## PFMEA
POTENTIAL FAILURE MODE AND EFFECTS ANALYSIS (PFMEA)
[10 empty] | RPN |  |  |  | Reviewed By:
|  |  | Design FMEA |  |  | Process FMEA | X |  |  |  |  | 96 |  | Don Super
Part Certification |  |  | Subsystem |  |  | Component | X |  |  | Page: |  |  | FMEA Number: | FMEA Number / Description:
[10 empty] | 1 |  |  |  | 2019 Stamping PFMEA
Part Number: |  |  | Revision Level: |  | Design or Process Responsibility: |  |  |  |  | PFMEA Owner: |  |  |  |  | Telephone #:
| Multiple |  | Multiple |  | Jeff Janis, Mike Ellsworth |  |  |  |  | Ken Brough |  |  |  |  | 330-306-4035
Model Year's) / Vehicle's): |  |  |  |  | Key Date: |  |  |  |  | Original FMEA Date: |  |  |  |  | FMEA Revision Date:
| Multiple |  |  |  | 2018-01-30 |  |  |  |  | 2016-01-02 |  |  |  |  | 2021-09-02
Core Team Members: |  | Tool Design Flow 4: J. Janis (supv), R. Driver, R. Carter, J. Carney. Comp Engineering: S. Shemitz. Flow 5: M. Ellsworth (supv), R. Lorenzi, M. Hritz, M. Kelly, T. Tatebe, G. Uzarski, D. Everitt, T. Henry. PC: M. Anderson. Mfg: D. Amato
Component Engineer: |  | John Kountz (Supervisor) | [6 empty] | Manufacturing Rep: |  |  | P. Cary (Plant Mgr.), S. Keto (Lean Mgr.)
Process Engineer: |  | Mike Ellsworth (Supervisor) | [6 empty] | Quality/Reliability Engr: |  |  | Randy Stitt (Quality Systems Engineering)
[9 empty] | Other Rep: |  |  | Don Super (Quality Systems Supervisor)
Row # | Design Item or Process Function Requirements | Potential Failure Mode | Potential Effect(s) of Failure | Sev | Class | Potential Cause(s) / Mechanism(s) of Failure | Occ | D/P | Current Design/Process Controls | Detec | RPN | Recommended Actions | Responsibility | Target Completion Date | Actions Taken | Actual Completion Date | Sev | Occ | Det | RPN
0.101 | Material Receiving and Storage | Received Productive Material or Packaging Material Damaged. | Damaged during unloading at receiving check in. | 4 |  | Improper handling of productive material during unload. | 1 | D | Material handlers trained to contact supervisor for disposition if material is damaged during unloading or transport. | 7 | 28 | None
0.102 | Material Receiving and Storage | Received Productive Material or Packaging Material Damaged. | Process disruption. Inability to use material. | 4 |  | Improper handling of or storage of productive material (internal, by shipper, or supplier). | 1 | D | (D) Operators and setup personnel trained to contact supervisor for disposition if material is damaged. | 7 | 28 | None
0.103 | Material Receiving and Storage | Received Productive Material mixed, contaminated, unlabeled. | Process disruption. Cannot use material. | 4 |  | Recontainerization and mixing of similar materials | 1 | D | (D) Operators and setup personnel trained to contact supervisor for disposition if material is mixed. Stamping materials are large coils not likely to recontainerize or mix. | 6 | 24 | None
0.104 | Material Receiving and Storage | Received Productive Material mixed, contaminated, unlabeled. | Process disruption. Cannot use material. | 4 |  | Storage under poor conditions (ex roof leaks). | 1 | D | (D) Operators and setup personnel trained to contact supervisor for disposition if material is wet or contaminated. Visual inspection of terminals includes spots. | 7 | 28 | None
0.105 | Material Receiving and Storage | Material mis-placed or lost in storage. | Cannot locate material to setup or replenish process. | 4 |  | Stored in improper location. Material handler error. | 1 | D | (D) Material handlers trained in proper storage and retrieval. Storage areas are labeled. | 2 | 8 | None
0.106 | Material Receiving and Storage | Material delivered to wrong machine or operation. | Cannot locate material to setup or replenish process. | 4 |  | Material handler error. | 1 | D | (D) Material handlers trained. Operator at incorrect location will not recognize as material needed for that process. | 2 | 8 | None
0.107 | Material Receiving and Storage | Material not to specifications. | Process disruption. Cannot use material or will manufacture bad parts. | 8 |  | Supplier failure to meet specifications or control non-conforming material. | 1 | D | (D) Material is not verified to specifications on receiving dock. Inspection procdures at process detect these conditions. Red Tag system to control non-conforming material. | 5 | 40 | None
10.101 | Clear Last Run Material. Setup Next Material. | No schedule for part being setup. | Setup cannot be completed or delayed. | 2 |  | Scheduling system failure or no schedule for part to run. | 1 | P | (P) Schedules communicated via intranet to process allowing setup. (D) Setup checks and setup verification. Production release of process. | 4 | 8 | None
10.104 | Clear Last Run Material. Setup Next Material. | Materials from previous setup not removed from process at changeover. (DPRTS #382842) | Mixed material, wrong material, mixed finished product. | 8 |  | Process not cleared properly of items not used in next setup at changeover. | 2 | P | (P) Intranet based process card system defines setup materials. (D) Setup checks and setup verification. Production release of process. | 7 | 112 | Disable Press until all reels cleared | Ellsworth, Mike | 2018-09-28 | Complete | 2018-09-28 | 8 | 1 | 7 | 56
10.107 | Clear Last Run Material. Setup Next Material. | No stock, supply components not available or not delivered to process. | Setup cannot be completed or delayed. | 2 |  | Production Control ordering system failure (no inventory). | 1 | P | (P) Setup cannot be completed due to supply material outage. (D) Intranet based systems control inventory, flag shortages prior to scheduling. | 4 | 8 | None
10.11 | Clear Last Run Material. Setup Next Material. | No stock, supply components not available or not delivered to process. | Setup cannot be completed or delayed. | 2 |  | Material handler did not deliver or missed item. Not delivered or late. | 1 | P | (P) Setup cannot be completed due to supply material outage. (D) Material handler work instructions / training, notification of new setup. | 4 | 8 | None
10.113 | Clear Last Run Material. Setup Next Material. | Damaged coil stock(s). | Process disruption. Stock feed issues. | 3 |  | Improper handling of productive material from storage to process. | 1 | P | (P) Damaged coil stock will not feed through die or will jam. (D) Visual inspection and verification of incoming material at setup. | 7 | 21 | None
10.116 | Clear Last Run Material. Setup Next Material. | Mis-ID coil stock - different width or thickness. | Part does not meet print. Wrong material (dimensionally) will not feed through die. | 1 |  | Material incorrectly labeled at supplier or internally from prior run. | 2 | P | (P) Material will not process due to dimensional differences. Die will not produce parts. (D) Labeled at supplier. Supplier has material ID systems in place. | 3 | 6 | None
10.119 | Clear Last Run Material. Setup Next Material. | Mis-ID coil stock - same width and thickness; but different base material or plating. | Part function compromised if more exotic plating substituted with lower performance plating. | 8 |  | Material incorrectly labeled at supplier or internally from prior run. | 1 | P | (P) Supplier has material ID systems in place. (D) Visual inspection and verification of incoming material at setup. | 8 | 64 | None
10.122 | Clear Last Run Material. Setup Next Material. | Damaged reels. | Process disruption winder issues. | 3 |  | Improper handling of productive material (internal). | 1 | P | (P) Typical damage affects reel winding process resulting in visible defective reel or machine fault. (D) Visual damage inspection and color verification for correct reels (process card). | 7 | 21 | None
10.125 | Clear Last Run Material. Setup Next Material. | Wrong Reel part number - wrong width. | Winding issues - terminals too tight or loose on reel. | 8 |  | Wrong reels delivered or wrong reels serviced to machine winder. | 1 | P | (P) Too tight terminals will not wind or jam winder. Too loose no effect or wraps fall over (D) Visual inspection of each reel produced for winding defects by operator. | 7 | 56 | None
10.128 | Clear Last Run Material. Setup Next Material. | Damaged terminal interlay paper. | Paper interlay damage may cause paper to tear or not wind properly. | 4 |  | Improper handling of productive material (internal, by shipper, or supplier). | 1 | P | (P) If paper liner damage is severe it will not unwind or will tear causing process disruption. (D) Visual inspection for damage and verification of incoming material at setup, stock change. | 7 | 28 | None
10.131 | Clear Last Run Material. Setup Next Material. | Wrong paper interlay size. | Winding issues - terminal layers not properly protected against damage or poorly wound. | 8 |  | Wrong width paper delivered for the job or operator mixed wrong paper. | 1 | P | (P) Too wide paper will not wind or jam winder. Too narrow minimal effect or wraps tangle. (D) Paper interlay size and part number on the process card. | 7 | 56 | None
10.134 | Clear Last Run Material. Setup Next Material. | Wrong type paper interlay. | Corrosion staining on silver plated terminals (workmanship issue for customer). | 2 |  | Use of standard paper in place of silver saver paper. | 1 | P | (P) Used on very few products. Silver used selectively on electrical contacts only. (D) Paper interlay defined on the process card. Operator instructions govern the setup/startup. | 8 | 16 | None
10.137 | Clear Last Run Material. Setup Next Material. | Damaged packaging boxes. | Reels cannot be packed or are unprotected. | 4 |  | Improper handling of productive material (internal, by shipper, or supplier). | 1 | P | (P) Inability to package reels. (D) Visual inspection for damage and verification of incoming material at setup. | 7 | 28 | None
10.14 | Clear Last Run Material. Setup Next Material. | Wrong packaging box. | Could impact Customer storage, damage reels. | 4 |  | Incorrect box delivered to process. | 1 | P | (P) Box size is standard. Sized to fit reels. No substitutes available. | 2 | 8 | None
10.201 | Tool Change, Changeover, and Setup | Wrong tool installed in press or tool not setup on desired part number. | Cannot complete setup. | 2 |  | Communication error from supervisor to tool maker or tool maker error. | 1 | P | (P) Stock will not fit, progression incorrect. Tool will not make a part. (D) Tool may operate if only set on wrong part number, but part will not pass inspection. | 2 | 4 | None
10.204 | Tool Change, Changeover, and Setup | Correct tool installed but tool set up on wrong part number | Wrong part number produced will be labeled incorrectly. | 7 |  | Communication error from supervisor to tool maker or tool maker error. | 1 | P | (P) Part will be dimensionally different from desired part (ex: wings). (D) Vision system. PPC sheet - measured dimensions and visuals defined in control plan. | 8 | 56 | None
10.207 | Tool Change, Changeover, and Setup | Tool installed backward. | Cannot complete setup. | 2 |  | Tool maker error. Incorrect installation of tool, turned end for end. | 1 | P | (P) Cannot feed stock into tool - exit end at payoff side. Setup cannot continue. (D) Parts cannot be manufactured. | 1 | 2 | None
10.21 | Tool Change, Changeover, and Setup | Tool not aligned squarely to press. | Erratic feed of terminals, camber, or tool jams. | 2 |  | Tool maker error. Incorrect tool installation. | 1 | P | (P) Extreme miss-alignment will jam the tool and inhibit production. (D) High scrap rate, intermittent detectable quality issues, stock buckling, camber. | 8 | 16 | None
10.213 | Tool Change, Changeover, and Setup | Tool top and bottom not aligned or not properly fastened to ram or bolster. | Damage to die probable. Tool will not make product. | 2 |  | Tool maker error. Incorrect tool installation. | 1 | P | (P) Guideposts and leader pins in die determine alignment. (D) Tool may be damaged. If not tight to ram or bolster, noise will alert operator or tool maker. | 5 | 10 | None
10.216 | Tool Change, Changeover, and Setup | Tool installed wrong bolt location - off center or no slug escape underneath. | Potential die functional issues impact completed part or damage tool. | 4 |  | Tool maker error. Incorrect tool installation. | 1 | P | (P) Tool centered to even out press load; most tools will make a good part mounted off center. (D) Vision system. PPC sheet - measured dimensions and visuals defined in control plan. | 8 | 32 | None
10.301 | Tool Change, Changeover, and Setup | Incorrect press shut height set 'tighter' than die stop blocks. | Potential damage to die or press. Part dimensional issues. | 2 |  | Incorrect shut height setting at setup. | 2 | P | (P) On presses equipped with load cell load values will be higher than run range. (D) Vision system. PPC sheet - measured dimensions and visuals defined in control plan. | 8 | 32 | None
10.304 | Tool Change, Changeover, and Setup | Terminal dimensional variability | Vision failures. Potential out of spec terminal production. | 8 |  | Excess free play (bearing drop) or press out of parallel Press bearing(s) damaged or worn. | 1 | P | (P) Normal maintenance. Bearing drop inspections completed for suspect issues. (D) Vision system. PPC sheet - measured dimensions and visuals defined in control plan. | 8 | 64 | None
10.307 | Tool Change, Changeover, and Setup | Machine marks on coil stock or completed terminals. | Effect varies from visual attribute to plating removal. | 8 |  | Feed system rollers damage to incoming stock. | 1 | P | (P) Cleaning of rolls when issues are noted in release. (D) Inspection per PPC includes visual for machine marks. Setups inspected prior to release to start production. | 8 | 64 | None
10.31 | Tool Change, Changeover, and Setup | Stock slipping or tracking off center in feed. | Tool jams, material feed problems. Terminal dimensional variability. | 8 |  | Feed roller setup and pressures uneven. Potential feed system maintenance problem. | 1 | D | (D) Detected by feed jams and visually by buckling on one edge of the coil stock entering machine. | 6 | 48 | None
10.313 | Tool Change, Changeover, and Setup | Terminal dimensional variability, tool jams. | Vision failures, jams. Potential out of spec terminal production. Loss of uptime. | 8 |  | Press speed to feed setup. Feed system stock release or brake timing. | 1 | P | (P) Press system setup defined for each die/terminal family (D) Inspection per PPC based on individual print requirements. Setups inspected prior to release to start production. | 8 | 64 | None
10.316 | Tool Change, Changeover, and Setup | Terminal dimensional variability. | Vision failures. Potential out of spec terminal production. Loss of uptime. | 7 |  | Excessive hydraulic pressure setting on bolster, machine maintenance issue (ex: broken bolts) | 1 | P | (P) Diagnostic fault display. (D) Vision system. PPC sheet - measured dimensions and visuals defined in control plan. | 8 | 56 | None
10.319 | Tool Change, Changeover, and Setup | Terminal dimensional variability. | Part dimensions such as box blade or gap vary. Light coins and knurls. | 8 |  | Incorrect bolster height setting. Shut height too loose. Incorrect setup | 1 | P | (P) On presses equipped with load cell load values will be higher than run range. (D) Normal shut height check is 0.030" solder check on die stops. detects press out of parallel. | 8 | 64 | None
10.322 | Tool Change, Changeover, and Setup | Uneven shut height - tool not shutting evenly. | Part dimensions such as box blade or gap may not pass inspection. | 2 |  | Press out of parallel setup or maintenance. | 2 | P | (P) Normal maintenance. Bearing drop and parallelism inspections completed as suspect issues arise. (D) Vision system. PPC sheet - measured dimensions and visuals defined in control plan. | 8 | 32 | None
10.325 | Tool Change, Changeover, and Setup | Wrong progression Programmed. | No part can be made. Material will jam. | 1 |  | Incorrect information loaded to stock feed controls at setup. | 1 | P | (P) Intranet based process card system controls progression information. (D) No parts can be processed. Tool will miss feed and jam. | 1 | 1 | None
10.328 | Tool Change, Changeover, and Setup | Incorrect press speed. | No effect on process. Tools can run at various speeds as long as dimensions are held. | 1 |  | Speed set incorrectly at setup. | 2 | P | (P) Intranet based process card controls determine recommended speed. (D) Vision system. PPC sheet - measured dimensions and visuals defined in control plan. | 8 | 16 | None
10.331 | Tool Change, Changeover, and Setup | Press over or under compensating for temperature variation (if equipped). | Affects trends in vision dimensions. Part changes from cold start to continuous steady state run. | 5 |  | Press load cell compensation settings incorrect (on presses so equipped - Aidas) | 2 | P | (P) Parameters are hard-programmed into press controls. Must be adjusted by engineering. (D) Vision system. PPC sheet - measured dimensions and visuals defined in control plan. | 8 | 80 | None
10.334 | Tool Change, Changeover, and Setup | Parts not properly exiting the press for next sub-process. | Part damage. Part catching on press bolster, exit track or other equipment. | 7 |  | Wrong exit chute or exit chute not set up or aligned properly. | 1 | P | (P) Production inhibited by jamming and feed issues. (D) Vision system. PPC sheet - measured dimensions and visuals defined in control plan. | 8 | 56 | None
10.337 | Tool Change, Changeover, and Setup | Press shut down intermittently. | Intermittent operation or won't initiate. | 2 |  | Buckle detection setup incorrect stopping when no jam. | 1 | P | (P) Press will shut down or will not run. (D) If no jam has occurred, parts are good - adjust detector and restart. | 2 | 4 | None
10.34 | Tool Change, Changeover, and Setup | Press runs, but stock not feeding. | Tool damage possible. No production. | 5 |  | Tool jammed. Buckle detection setup incorrect not stopping for jam. | 1 | D | (D) No production but press continues to run. Material not advancing. | 2 | 10 | None
10.401 | Coil Stock Payoff Setup | Coil payoff speed lower than press material consumption. | Press will shut down. | 2 |  | Loose drive belts or speed set too low at setup. | 3 | P | (P) Payoff has closed loop stop start. (D) Machine will shut down and signal diagnostic fault. | 3 | 18 | None
10.404 | Coil Stock Payoff Setup | Coil payoff speed lower than press material consumption. | Tool Jam - tool starved for material. | 2 |  | Coil start/stop sensor improper setup - set low or maintenance problem with sensor. | 1 | P | (P) Settings typically do not need to be changed. Tool will jam if low stock sensor is not set properly. (D) Tool will jam. | 2 | 4 | None
10.407 | Coil Stock Payoff Setup | Payoff over-running. Excess material to process. | Material may catch or lie on floor and become contaminated. | 2 |  | Coil start/stop sensor improper setup - set high or maintenance problem with sensor. | 1 | P | (P) Settings typically do not need to be changed. Will continue to run if sensor does not detect. (D) Tool may jam. Visual - material excess or loop on floor. | 2 | 4 | None
10.41 | Coil Stock Payoff Setup | Coil payoff damage to material | Various defects from process tool jams to product quality impact. | 8 |  | Material incorrectly loaded to payoff at setup or restocking. | 1 | P | (P) Anything on the payoff that would damage material will likely inhibit function. (D) Vision system. PPC sheet - measured dimensions and visuals defined in control plan. | 8 | 64 | None
10.413 | Coil Stock Payoff Setup | Paper interlay offal not wound or paper tears (applies to stamp, plate, stamp products). | Paper can enter the die causing jam or paper contamination. | 2 |  | Improper accumulator setup or position of paper interlay winder on coil stocks with interlay. | 2 | D | (D) Die will jam or paper will build up on floor. | 2 | 8 | None
10.416 | Coil Stock Payoff Setup | Selective or one-sided plating on wrong side of the terminal (on selectively plated products). | Terminal not to spec. Electrical performance or corrosion resistance compromised. | 8 |  | Non-symmetrical stock inverted in press. Stock orientation not verified at setup. | 2 | D | (D) Vision system. PPC sheet - measured dimensions and visuals defined in control plan. | 8 | 128 | Second supervisor verification and visual aids for proper loading enhanced. | Randy Stitt | 2019-02-01 | Plant initiated communication system when stock is changed to alert supervisor for double orientation check. | 2019-02-01 | 8 | 2 | 6 | 96
10.501 | Vision Station / Rollers Setup (Nyoil, Grease as required) | Terminal damage caused by vision or Noyil tooling. | Electrical performance or winding compromised. | 8 |  | Incorrect vision block or rollers installed, installed wrong location, or misaligned | 1 | P | (P) All vision and rollers are kitted. Material will not yield good vision results if wrong vision block used. (D) Vision system. PPC sheet - measured dimensions and visuals defined in control plan. | 8 | 64 | None
10.504 | Vision Station / Rollers Setup (Nyoil, Grease as required) | Scrap due to vision system failures (good parts called bad) | High scrap rate or process will not run. | 3 |  | Terminal sensor in vision block misadjusted. | 2 | D | (D) Vision system will be off time or will reject good parts due to incorrect presentation in camera station. | 7 | 42 | None
10.507 | Vision Station / Rollers Setup (Nyoil, Grease as required) | Terminal measurements do not match expected in vision program. | Process disruption. Vision failing 100% | 2 |  | Wrong program downloaded at setup. Vision parameters not set per print requirements | 1 | P | (P) Intranet based system matches press setup to vision program. Engineering controls locked. (D) Terminal measurements will not match expected in vision program. Process will reject parts. | 1 | 2 | None
10.51 | Vision Station / Rollers Setup (Nyoil, Grease as required) | Camber introduced to completed terminals. | User difficulty in feeding through crimp die. Winding issues. | 6 |  | Roller pressure on Obeya style drag out set too tight - setup. | 1 | P | (P) Winder issues in severe cases with inhibit continuous production. (D) Camber is a measured dimension and included on print and PPC as applicable. | 8 | 48 | None
10.513 | Vision Station / Rollers Setup (Nyoil, Grease as required) | Damaged terminals. | Various defects product quality impacted. | 8 |  | Terminal strip not loaded properly through drag out rollers - setup. | 1 | P | (P) Operator's work instruction, guide rail. Exceedingly high vision failures. (D) Inspection per PPC based on individual print requirements. Setups inspected prior to release to start production. | 7 | 56 | None
10.516 | Vision Station / Rollers Setup (Nyoil, Grease as required) | Scrap due to vision system failures (good parts called bad). | High scrap rate or process will not run. | 3 |  | Camera to terminal alignment not correct, not setup correctly. | 2 | D | (D) Setup verification on vision. Scrap rate above normal. Black Screen Notification, Machine shuts down at scrap threshold. | 7 | 42 | None
10.519 | Vision Station / Rollers Setup (Nyoil, Grease as required) | Scrap due to vision system failures (bad called good). | Potential to misread gap or other dimension due to improper camera angle. | 8 |  | Camera to terminal alignment not correct or not consistent. | 2 | D | (D) Setup verification on vision. Scrap rate above normal. Black Screen Notification, Machine shuts down at scrap threshold. | 6 | 96 | None
10.522 | Vision Station / Rollers Setup (Nyoil, Grease as required) | Terminal damage leading into or after vision. | Electrical performance or winding compromised. | 8 |  | Incorrect vision block or rollers installed, installed wrong location, or misaligned. | 1 | P | (P) All vision and rollers are kitted. Material will not progress through wrong vision block. (D) Winding issues discovered visually. Terminal damage also visual. | 8 | 64 | None
10.525 | Vision Station / Rollers Setup (Nyoil, Grease as required) | Scrap due to vision system failures (bad called good) | Potential to misread gap due to improper camera angle | 8 |  | Material guides in vision block not properly adjusted at setup. Alignment not correct or not consistent. Press vibration. | 2 | D | (D) Setup verification on vision. Scrap rate above normal. Black Screen Notification, Machine shuts down at scrap threshold. | 6 | 96 | None
10.528 | Vision Station / Rollers Setup (Nyoil, Grease as required) | Material jamming in vision block | Process interruption. Accumulator reaches limit. | 2 |  | Material guides in vision block not properly adjusted at setup. | 2 | D | (D) Machine will shut down and signal diagnostic fault. | 3 | 12 | None
10.531 | Vision Station / Rollers Setup (Nyoil, Grease as required) | Scrap due to vision system failures (good called bad) | Intermittent vision failures. Unnecessary scrap. | 3 |  | Oil on terminal. Air blow off not set up correctly, not functioning, ineffective or doesn't exist. | 2 | P | (P) Failure mode will reject good parts rather than pass bad. Increased scrap, free ends, splices. (D) Detected by high reject rate. | 6 | 36 | Develop environmentally safe more universal oil removal system. Add to presses that have old or no systems based on scrap history. | Ellsworth, Mike |  | See plant initiatives tracking file for latest updates and dates
10.534 | Vision Station / Rollers Setup (Nyoil, Grease as required) | Scrap due to vision system failures (good called bad) | Intermittent vision failures. Unnecessary scrap. | 3 |  | Oil on terminal. Air blow off mis-directed where used. Not focused at problem area. | 2 | D | (D) Detected by high reject rate. | 6 | 36 | Develop environmentally safe more universal oil removal system. Add to presses that have old or no systems based on scrap history. | Ellsworth, Mike |  | See plant initiatives tracking file for latest updates and dates
10.537 | Vision Station / Rollers Setup (Nyoil, Grease as required) | Process disruption. Vision failing 100% | Terminal measurements will not match expected in vision program. | 2 |  | Wrong program downloaded at setup | 1 | P | (P) CMS matches press setup to vision program. (D) Terminal measurements will not match expected in vision program. Process will not run. | 1 | 2 | None
10.54 | Vision Station / Rollers Setup (Nyoil, Grease as required) | Scrap due to vision system failures (good parts called bad) | High scrap rate or process will not run. | 3 |  | Lens adjustment incorrectly setup or dirt on aperture | 2 | P | (P) Typically causes vision to reject parts rather than accept bad. (D) Setup verification on vision. Scrap rate above normal. Black Screen Notification, Machine shuts down at scrap threshold. | 6 | 36 | None
10.543 | Vision Station / Rollers Setup (Nyoil, Grease as required) | Nyoil not applied per print requirements (on affected products). | Affects user function, engage, electricals, crimping. | 8 |  | Not set up or used when required. | 1 | P | (P) Central system delivers correct stock lube to press based on process card. (D) Setup verification and in process inspections. | 7 | 56 | None
10.546 | Vision Station / Rollers Setup (Nyoil, Grease as required) | Nyoil insufficient (on affected products). | Affects user function, engage, electricals, crimping. | 8 |  | Setup adjustments alignment of applicator, maintenance issue. | 1 | P | (P) Process card, control plan. (D) Inspection per PPC based on individual print requirements. Nyoil- verification via fluorescent light (verify presence only). | 8 | 64 | None
10.549 | Vision Station / Rollers Setup (Nyoil, Grease as required) | Nyoil excess (on affected products). | Parts too oily. Workmanship. Wasted expensive material. | 2 |  | Setup adjustments alignment of applicator, maintenance issue. | 1 | P | (P) Creates oily residue through process and on floor which would be noticed. (D) Vision system rejects parts due to detecting oil drops on measured dimensions. | 7 | 14 | None
10.552 | Vision Station / Rollers Setup (Nyoil, Grease as required) | Wrong lubricant used (on affected products). | Intended part function compromised. | 8 |  | Mixed or mis-id'd lubricant at setup. Machine hydraulic oil contaminated terminals. | 2 | P | (P) This station is used only for Nyoil. Replenished from labeled and controlled system. | 6 | 96 | None
10.555 | Vision Station / Rollers Setup (Nyoil, Grease as required) | Nyoil directed at wrong location on the terminal (on affected products). | Oil application ineffective. | 8 |  | Setup failure alignment. | 1 | P | (P) Nyoil application is a mist. Treatment does not need to be well directed. (D) Nyoil block designed to aid in setting positioning of oil application nozzle. | 4 | 32 | None
10.601 | Stock Lube System Setup | Not enough lubricant on terminals. | Stamping process (sticks in tool) or Customer process (sticks in crimp tooling). | 6 |  | Improper sensor adjustment - setup. | 1 | P | (P) Detectable by process issues if inhibits stamping process. If terminal are too dry, stamping die will jam. (D) Vision system. PPC sheet - measured dimensions and visuals defined in control plan. | 8 | 48 | None
10.604 | Stock Lube System Setup | Not enough lubricant on terminals. | Stamping process (sticks in tool) or Customer process (sticks in crimp tooling). | 6 |  | Setup - actuation air not set to a minimum of 70 psi. | 2 | D | (D) Machine will shut down and signal diagnostic fault. | 3 | 36 | None
10.607 | Stock Lube System Setup | Wrong lubricant set up for terminal. | Part function could be impacted if print specifies lubricant to use. | 7 |  | Improper setup, or lubricant from prior run not purged. | 1 | P | (P) Mixture of Fin lube and Nyoil is mixed and replenished from controlled system. | 6 | 42 | None
10.61 | Stock Lube System Setup | Improper mix ratio. | Tool wear / jams, terminal dimensional variability possible if long term problem uncorrected. | 2 |  | Used oil added to system. Contaminated at setup. | 1 | P | (P) Mixture of Fin lube and Nyoil is mixed and replenished from controlled system. | 6 | 12 | None
10.701 | Winder Setup | Winder damage to terminals. | Various terminal defects - ex: damage, poor winding. | 8 |  | Incorrect feed guide width set up (new style winders). | 1 | P | (P) Press loads run similar width terminal families which minimizes change overs. (D) Inspection per PPC based on individual print requirements. Setups inspected prior to release to start production. | 8 | 64 | None
10.704 | Winder Setup | Winder damage to terminals. | Various defects product quality impacted or jams on reel. | 8 |  | Winder part or object (ex: sharp edge) intermittently catching on terminals. | 1 | P | (P) High probability of jam and equipment shutdown. (D) Inspection per PPC based on individual print requirements. Setups inspected prior to release to start production. | 8 | 64 | None
10.707 | Winder Setup | Vision defect passed through winder, good strip cut out (Gen 2 winders) | Potential to ship parts that failed vision. | 8 |  | Winder removes wrong section of suspect material (Gen 2 winders). | 1 | P | (P) Download of information to Gen 2 winders is automatic when other setup information is loaded. (D) Verification check to mark a defect prior to vision and track for removal of the defective part. | 1 | 8 | None
10.71 | Winder Setup | Setup material passed to winder (Gen 2 winders). | Potential to ship parts that failed vision or other product requirement. | 8 |  | Potential to ship a reject reel as good (mixing of reel labels). | 1 | P | (P) Labels printed in order of reel production. Operator labeling instructions. (D) Vision defects will be cut out. | 2 | 16 | Develop stock diversion out back of winder versus creating reject reels on gen 2 winders. | Ellsworth, Mike | 2018-03-10 | Project is complete on machines equipped with Gen 2 Winders. | 2018-03-10 | 8 | 1 | 1 | 8
10.713 | Winder Setup | Setup material passed to winder (other than Gen 2 winders). | Potential to ship parts that failed vision or other product requirement. | 8 |  | Potential to ship a reject reel as good (mixing of reel labels). | 1 | P | (P) Procedure is to run setup material out onto the floor. | 2 | 16 | Researching stop start products by die family to eliminate creation of vision rejects when press stops/starts. | Ellsworth, Mike |  | See plant initiatives tracking file for latest updates and dates
10.716 | Winder Setup | Paper damaged or misaligned. | Customer wire harness plant difficulty unwinding to feed into crimp die. | 6 |  | Paper setup out of alignment with reel. "Climbing" reel flange or folded over. | 2 | D | (D) Inspection per PPC based on individual print requirements. Setups inspected prior to release to start production. | 8 | 96 | None
10.717 | Winder Setup | Bad winding. Terminals inverted, loops in between layers, various failures (informal complaint) | Customer wire harness plant difficulty unwinding to feed into crimp die. | 6 |  | Feed wheel, rollers, part specific changeover tooling misaligned. | 2 | D | (D) Inspection per PPC based on individual print requirements. Setups inspected prior to release to start production. | 8 | 96 | Review winder setup and alignment and adjust, | Beck, George A | 2018-09-18 | Corrected and action provided to customer. Accepted. Complete. | 2019-01-04 | 6 | 1 | 8 | 48
10.719 | Winder Setup | No paper interleafed with terminals. | Terminals tangle with next row at using plant. Difficulty unwinding. | 7 |  | Setup - No paper loaded. No adhesive, paper did not start. | 1 | P | (P) Winders have detection systems for paper supply (D) Inspection per PPC based on individual print requirements. Setups inspected prior to release to start production. | 8 | 56 | None
10.801 | Labeling and Retain Collection Systems | Following first full reel at setup, label not printed. | Produced setup reel cannot be identified. | 7 |  | Maintenance issue. Label printer no paper or paper jam. | 1 | P | (P) Printer fault displayed. (D) No scannable label on reel or for retain. Reel will be scrapped or red tagged. | 8 | 56 | Develop stock diversion out back of winder versus creating reject reels on gen 2 winders. | Ellsworth, Mike | 2018-03-10 | Project is complete on machines equipped with Gen 2 Winders. | 2018-03-10 | 7 | 1 | 1 | 7
10.804 | Labeling and Retain Collection Systems | Following first full reel at setup, label not printed. | Produced setup reel cannot be identified. | 7 |  | Printer off line or communication issue. | 1 | P | (P) Printer fault displayed. Reel treated as scrap. (D) No scannable label on reel or for retain. Reel will be scrapped or red tagged. | 8 | 56 | None
10.807 | Labeling and Retain Collection Systems | Wrong part number or other information printed on label. | Material mis-id. | 8 |  | Communication error to printer. | 1 | P | (P) Information communicated directly from intranet based system to the printer. (D) Inspection per PPC based on individual print requirements. Setups inspected prior to release to start production. | 8 | 64 | None
10.81 | Labeling and Retain Collection Systems | Illegible printing or unscannable bar code. | Customer difficulty in verifying material id inability to scan. | 5 |  | Label printer maintenance issue. | 2 | D | (D) Inspection per PPC based on individual print requirements. Setups inspected prior to release to start production. | 8 | 80 | None
10.901 | Setup Verification - Inspection | Production begins with no setup inspection / release. | Material will be held until ship approval is given. | 2 |  | Operating procedure allows initial startup. Parts quarantined and lot released after setup inspection completed. | 3 | D | (D) Setup verification failure will result in all quarantined parts being scrapped. | 6 | 36 | None
10.904 | Setup Verification - Inspection | Setup inspection not completed according to instructions. | Potential production of defective material (various defects). | 8 |  | Operator or setup inspection system failure. | 1 | D | (D) Inspection per PPC based on individual print requirements. Setups inspected prior to release to start production. | 8 | 64 | None
10.907 | Setup Verification - Inspection | Bad parts called good at setup inspection. | Potential to ship non conforming product. | 8 |  | Operator or inspector not following PPC requirements | 1 | D | (D) In process inspection at startup and during production. | 6 | 48 | None
10.91 | Setup Verification - Inspection | Good parts called bad at setup inspection. | Unnecessary waste - scrap. | 3 |  | Operator or inspector not following PPC requirements | 1 | D | (D) In process inspection at startup and during production. | 6 | 18 | None
20.101 | Press & Feed | Press shuts down or will not initiate. | No production. | 1 |  | Improper hydraulic system pressure or machine hydraulics not to operating temperature. | 1 | P | (P) Press will not run. (D) Machine will shut down and signal diagnostic fault. | 3 | 3 | None
20.104 | Press & Feed | Variation in press motor speed. | Terminal product quality could vary in severe situations. | 6 |  | Loose or cracked belts (Aida presses). | 1 | P | (P) Preventive or unscheduled maintenance on press. (D) PPC sheet - visual inspections defined in control plan. | 8 | 48 | None
20.107 | Press & Feed | Excessive press stop time. | Terminal dimensional variability. | 7 |  | Brake shoe lining worn. | 1 | P | (P) Preventive or unscheduled maintenance on press. (D) PPC sheet - visual inspections defined in control plan. | 8 | 56 | None
20.11 | Press & Feed | Press shuts down or will not initiate. | No production. | 1 |  | Press bearing failure causing motor overload. | 1 | P | (P) Preventive or unscheduled maintenance on press. (D) Machine will shut down and signal diagnostic fault. | 1 | 1 | None
20.113 | Press & Feed | Tool jam or press will not initiate. | Tool jams - no production | 1 |  | Resolver unit failure. | 2 | D | (D) Machine will shut down and signal diagnostic fault. | 3 | 6 | None
20.116 | Press & Feed | Press over or under compensating for temperature variation. | Affects trends in vision dimensions. Part changes from cold start to continuous steady state run. | 5 |  | Press load cell compensation settings incorrect (on presses so equipped - Aidas). | 2 | P | (P) Parameters hard-programmed into press controls. Adjusted by engineering. (D) Vision system will detect trending issues if parts drift out of allowable tolerance window (controlled by engineering). | 7 | 70 | None
20.119 | Press & Feed | Parts not properly exiting the press for next sub-process. | Part damage. Part catching on press or other equipment. | 7 |  | Wrong exit chute, exit chute damaged or not set up properly. | 1 | P | (P) Chutes common and do not require setup or adjustment after initial install. (D) PPC sheet - visual inspections. | 8 | 56 | None
20.122 | Press & Feed | Terminal dimensional variability. | Vision failures. Potential out of spec terminal production. | 8 |  | Excess free play (bearing drop) in press bearings. | 1 | P | (P) Presses are scheduled and inspected when suspected of parallel or play in bearings. (D) Part dimensions will not pass setup inspection Vision detection likely. | 8 | 64 | None
20.125 | Press & Feed | Machine marks on coil stock or completed terminals. | Effect varies from visual attribute to plating removal. | 8 |  | Feed system rollers imparting damage to incoming stock. | 1 | P | (P) Cleaning of feed rolls. (D) PPC sheet - visual inspections defined in control plan. | 8 | 64 | None
20.128 | Press & Feed | Press shuts down, or die will jam. | No production. | 1 |  | Feed rolls not operating properly motor bad. | 1 | D | (D) Machine will shut down and signal diagnostic fault. | 3 | 3 | None
20.131 | Press & Feed | Press shuts down or will not initiate. | No production. | 1 |  | Bearing lube system failure. Pump maintenance issue. | 1 | D | (D) Machine will shut down and signal diagnostic fault. | 3 | 3 | None
20.134 | Press & Feed | Stock slipping or tracking off center in feed. | Tool jams, material feed problems. | 2 |  | Feed roll setup and pressures uneven. | 1 | D | (D) Detected by feed jams and visually by buckling on one edge of the coil stock entering machine. | 6 | 12 | None
20.137 | Press & Feed | Terminal dimensional variability, tool jams. | Vision failures. Potential out of spec terminal production. Loss of uptime. | 8 |  | Press speed to feed setup. Feed system bottlenecking press. | 1 | P | (P) Process card dictates settings and press run speed. (D) Vision failures, broken tooling and tool jams. | 2 | 16 | None
20.14 | Press & Feed | Disruption to production and scrap due to feed issues. | Tool jams, broken pilots, stretched pilot holes. | 2 |  | Resolver failure or timing setup not coordinated with feed system. | 2 | P | (P) Feed system settings are defined on the process card. (D) Jam detection systems and associated fault display. | 2 | 8 | None
20.143 | Press & Feed | Terminal dimensional failure. | Cannot complete setup with good parts. | 8 |  | Press out of parallel. | 2 | P | (P) Preventive or unscheduled maintenance on press. (D) Part dimensions will not pass setup inspection due to die shutting incorrectly. Vision system detection likely. | 8 | 128 | Implement selected press rebuilds to correct bearing end play as identified. | Brough, Ken C | 2019-03-14 | All Rebuild activities completed. 1 spare uint on shelf | 2019-03-14 | 8 | 1 | 8 | 64
20.146 | Press & Feed | Terminal dimensional variability. | Vision failures. Potential out of spec terminal production. Loss of uptime. | 7 |  | Excessive hydraulic pressure resulting in broken bolts. | 1 | P | (P) Diagnostic fault display. (D) Vision system. PPC sheet - measured dimensions and visuals defined in control plan. | 8 | 56 | None
20.149 | Press & Feed | Terminal dimensional variability. | Vision failures. Potential out of spec terminal production. Loss of uptime. | 7 |  | At initial cold start or setup, press temperature affects shut height. | 1 | D | (D) Press logic will label as vision scrap/start stop. Some presses equipped with load cell - closed loop control of temperature and pressure. | 8 | 56 | None
20.201 | Stock Payoff | Coil payoff unable to match or exceed press speed. | Press will shut down. | 2 |  | Loose belts. | 3 | D | (D) Machine will shut down and signal diagnostic fault. | 3 | 18 | None
20.204 | Stock Payoff | Payoff shorting material to process. | Tool jam - tool starved for material. | 2 |  | Coil start/stop sensor improper setup - set low | 1 | P | (P) Settings typically do not need to be changed. Tool will jam if payoff not keeping up with process. (D) Tool will jam. | 2 | 4 | None
20.207 | Stock Payoff | Payoff providing material to process. | Material may catch or lie on floor and become contaminated. | 2 |  | Coil start/stop sensor improper setting - set high | 1 | P | (P) Settings typically do not need to be changed. Excess material at payoff end. (D) Tool may jam. Visual identification - material on floor. | 2 | 4 | None
20.21 | Stock Payoff | Coil payoff damage to material. | Various defects from process tool jams to product quality impact. | 2 |  | Material incorrectly loaded to payoff at restocking. | 1 | D | (D) PPC sheet - visual inspections defined in control plan. | 8 | 16 | None
20.213 | Stock Payoff | Selective or one-sided plating on wrong side of the terminal (on selectively plated products). | Terminal not to spec. Electrical performance or corrosion resistance compromised. | 8 |  | Non-symmetrical stock inverted in press. Stock orientation not verified at stock change. | 2 | D | (D) PPC sheet - visual inspections defined in control plan. | 8 | 128 | Develop incoming coil stock vision system and black marks on supplier strip to detect orientation. | Ellsworth, Mike |  | See plant initiatives tracking file for latest updates and dates
20.301 | Vision Station / and Rollers | Vision system rejects good parts. | High scrap rate or process will not run. | 3 |  | Part movement through vision block creates shadow / lens cannot see part clearly with vision | 2 | P | (P) Stabilizer rails in vision block. System error "failure to locate" (D) PPC sheet - visual inspections defined in control plan. | 8 | 48 | None
20.304 | Vision Station / and Rollers | Vision system passes bad parts. | Possible shipment of off dimension parts. | 8 |  | Oil or dirt in terminal feature that makes bad part appear good. | 2 | P | (P) Rare occurrence of bad part simultaneous with exactly correct amount of contamination. (D) PPC sheet - visual inspections defined in control plan. | 8 | 128 | Develop environmentally safe more universal oil removal system. Add to presses that have old or no systems based on scrap history. | Ellsworth, Mike |  | See plant initiatives tracking file for latest updates and dates
20.307 | Vision Station / and Rollers | Tongue-related defects vision pass bad or fail good | Possible shipment of off dimension parts. | 8 |  | Tooling issues, maintenance, setup, etc. | 2 | P | (P) Vision programs enhanced (as applicable) to detect all tongue related defects even when locators are in wrong position (D) PPC sheet - visual inspections defined in control plan. | 6 | 96 | None
20.31 | Vision Station / and Rollers | Index tabs bent, missing. | Part not to print. Index feature causing connector interference. | 6 |  | Tooling issues, maintenance, setup, etc. | 2 | P | (P) Vision programs enhanced to add (Index tab detection) on select problem parts. (D) PPC sheet - visual inspections defined in control plan. | 8 | 96 | None
20.313 | Vision Station / and Rollers | Vision system shut off or offline. | Does not detect part variation | 7 |  | Vision disabled at the panel view | 1 | D | (D) PPC sheet - visual inspections defined in control plan. / trolling bit logic. | 8 | 56 | None
20.316 | Vision Station / and Rollers | Vision system passes bad parts. | Electrical performance potential issue. | 8 |  | Older passport vision system resolution not sufficient to accurately measure | 1 | P | (P) Vision system parameters developed by Eng. With quality input. (D) PPC sheet - visual inspections defined in control plan. | 8 | 64 | Upgrade to M series vision systems from older passport systems as funds permit. | Uzarski, Gary |  | See plant initiatives tracking file for latest updates and dates
20.319 | Vision Station / and Rollers | Scrap due to vision system failures (good parts called bad) | High scrap rate or process will not run. | 3 |  | Lens adjustment changed or dirt on aperture | 2 | P | (P) Typically causes vision to reject parts rather than accept bad. (D) PPC sheet - visual inspections defined in control plan. | 6 | 36 | None
20.322 | Vision Station / and Rollers | Vision system good parts called bad. | Press will shut down. | 1 |  | Oil / Water / Plating / Debris on part. | 3 | P | (P) High failure rate. (D) Vision system fails the parts. Failure is intermittent. Parts are cut out or reel is rejected. | 2 | 6 | Develop environmentally safe more universal oil removal system. Add to presses that have old or no systems based on scrap history. | Ellsworth, Mike |  | See plant initiatives tracking file for latest updates and dates
20.325 | Vision Station / and Rollers | Vision system good parts called bad. | Press will shut down. | 1 |  | Part bounces in vision block due to press vibration. | 3 | P | (P) High failure rate. (D) Lead in / vision block with support rails. | 4 | 12 | None
20.328 | Vision Station / and Rollers | High vision system failure rate. | Press will shut down. | 1 |  | Part out of view. | 2 | D | (D) Vision will reject the part and log diagnostic fault called "failed to locate". | 3 | 6 | None
20.331 | Vision Station / and Rollers | High vision system failure rate. | Press will shut down. | 7 |  | Vision program execution time too short | 3 | P | (P) High failure rate (D) Diagnostic fault display. Black screen for high reject rate. | 3 | 63 | None
20.334 | Vision Station / and Rollers | Vision failed to locate the part | Press will shut down. | 1 |  | No back light / strobe | 3 | D | (D) Vision will reject the part and log diagnostic fault called "failed to locate". | 3 | 9 | None
20.337 | Vision Station / and Rollers | High vision system failure rate. | Press will shut down. | 1 |  | No trigger or intermittent trigger - maintenance issue fiber optic cables, amplifier, power supply, alignment | 2 | D | (D) Machine will shut down and signal diagnostic fault. | 3 | 6 | None
20.34 | Vision Station / and Rollers | Vision not triggered to inspect part. | Press will shut down. | 1 |  | Oil or dirt on trigger or sensitivity setting too low. | 2 | D | (D) Machine will signal diagnostic fault. | 3 | 6 | None
20.343 | Vision Station / and Rollers | Camber (Obeya style drag out where used). | Terminals will not feed or process in crimp operation. | 3 |  | Roller pressure on Obeya style drag out set too tight. | 2 | P | (P) Operator's work instruction / pressure setting. (D) Camber is a measured dimension and included on print and PPC as applicable. | 8 | 48 | None
20.346 | Vision Station / and Rollers | Damaged terminals. | Various defects product quality impacted. | 8 |  | Terminal strip not loaded properly through drag out rollers. | 1 | P | (P) Operator's work instruction, guide rail. (D) PPC sheet - visual inspections defined in control plan. | 8 | 64 | None
20.349 | Vision Station / and Rollers | Scrap due to vision system failures (good parts called bad). | Nuisance rejects, not measuring correctly. | 3 |  | Camera to terminal alignment not correct or not consistent. | 2 | D | (D) Setup verification on vision. Scrap rate above normal. Black Screen Notification, Machine shuts down at scrap threshold | 7 | 42 | None
20.352 | Vision Station / and Rollers | Scrap due to vision system failures (bad called good). | Potential to misread gap due to improper camera angle. | 8 |  | Camera to terminal alignment not correct or not consistent. | 2 | D | (D) PPC sheet - visual inspections defined in control plan. Flash measurement system and gaging to verify vision setup. | 5 | 80 | None
20.355 | Vision Station / and Rollers | Scrap due to vision system failures (bad called good) | Potential to misread gap due to improper camera angle | 8 |  | Material guides in vision block not properly adjusted. Alignment not correct or not consistent | 2 | D | (D) PPC sheet - visual inspections defined in control plan. Flash measurement system and gaging to verify vision setup. | 5 | 80 | None
20.358 | Vision Station / and Rollers | Material jamming in vision block. | Process interruption. Accumulator reaches limit. | 2 |  | Material guides in vision block not properly adjusted. | 2 | D | (D) Machine will shut down and signal diagnostic fault. | 3 | 12 | None
20.361 | Vision Station / and Rollers | Bad parts called good. Good parts called bad. | Potential ship quality issue. | 8 |  | Vision parameters not set per print requirements | 1 | P | (P) Vision software controlled by engineering. (D) In process inspection rechecks box and gap parameters. | 6 | 48 | None
20.364 | Vision Station / and Rollers | Oil on terminal causing miss-diagnosis of part dimensions. | Intermittent vision failures. Unnecessary scrap. | 3 |  | Air blow off not set up or not functioning (where blow off is beneficial). | 3 | D | (D) Presence of nuisance rejects is the alert. Aligned visually. Air flow rate set manually. | 6 | 54 | Develop environmentally safe more universal oil removal system. Add to presses that have old or no systems based on scrap history. | Ellsworth, Mike |  | See plant initiatives tracking file for latest updates and dates
20.401 | Lube System | Not enough lubricant on terminals. | Stamping process (sticks in tool) or Customer process (sticks in crimp tooling). | 6 |  | Clogged dispensing valve. | 1 | D | (D) Control alarm - Press will shut down. Detectable by process jams dry terminals inhibit stamping process. | 7 | 42 | None
20.404 | Lube System | Not enough lubricant on terminals. | Stamping process (sticks in tool) or Customer process (sticks in crimp tool). | 6 |  | Improper sensor adjustment. | 1 | P | (P) Daily verification and visual inspection per work instruction. (D) Detectable by process issues if inhibits stamping process. | 7 | 42 | None
20.407 | Lube System | Not enough lubricant on terminals. | Stamping process (sticks in tool) or Customer process (sticks in crimp tool) | 6 |  | Actuation air not set to a minimum of 70 psi or maintenance issue. | 2 | P | (P) Diagnostic fault display. (D) Vision system. PPC sheet - measured dimensions and visuals defined in control plan. | 8 | 96 | None
20.41 | Lube System | Wrong lubricant set up for terminal . | Part function could be impacted if print specifies lubricant to use. | 7 |  | Mixed improperly when replenished. | 1 | D | (D) Process card. Lubricant type typically loaded by press. Central dispensing system error proofing. | 8 | 56 | None
20.413 | Lube System | Wrong lubricant set up for terminal. | Part function could be impacted if print specifies lubricant to use. | 7 |  | Faulty valve - Valve stuck. | 1 | P | (P) Part number automatically downloaded / check valves. | 8 | 56 | None
20.416 | Lube System | Excessive amount of oil on terminals. | Poor workmanship, reels and paper interlay oil soaked. | 6 |  | Oil contamination of dispense air regulator. | 1 | P | (P) Preventive maintenance and unscheduled maintenance. (D) Inspection per PPC based on individual print requirements. | 8 | 48 | None
20.419 | Lube System | Improper mix ratio. | Tool wear / jams, terminal dimensional variability possible if long term problem uncorrected. | 2 |  | Pump failure. | 1 | D | (D) Machine will shut down and signal diagnostic fault. | 3 | 6 | None
20.501 | Winder | Loose wrap (older style winders) | Terminals hanging outside of reel. | 3 |  | Low tension adjustment. | 2 | D | (D) 100% visual inspection of every reel by operator for winding and reel damage. Operator's work instruction | 8 | 48 | Develop new winder design or Semi-Auto Winder (SAW) | Ellsworth, Mike | 2014-06-30 | Gen 2 Winders install complete. | 2014-06-30 | 3 | 1 | 8 | 24
20.503 | Winder | Loose wrap (older style winders) | Terminals hanging outside of reel. | 3 |  | Dancer arm out of adjustment (too high) | 2 | D | (D) 100% visual inspection of every reel by operator for winding and reel damage. Operator's work instruction | 8 | 48 | Develop new winder design or Semi-Auto Winder (SAW) | Ellsworth, Mike | 2014-06-30 | Gen 2 Winders install complete. | 2014-06-30 | 3 | 1 | 8 | 24
20.505 | Winder | Loose wrap (older style winders) | Terminals hanging outside of reel. | 3 |  | Wind spindle speed too slow | 2 | D | (D) 100% visual inspection of every reel by operator for winding and reel damage. Operator's work instruction | 8 | 48 | Develop new winder design or Semi-Auto Winder (SAW) | Ellsworth, Mike | 2014-06-30 | Gen 2 Winders install complete. | 2014-06-30 | 3 | 1 | 8 | 24
20.507 | Winder | Loose wrap (new style winders) | Terminals hanging outside of reel. | 3 |  | Turret rotation too slow | 2 | D | (D) 100% visual inspection of every reel by operator for winding and reel damage. Operator's work instruction | 8 | 48 | None
20.509 | Winder | Loose wrap (older style winders) | Terminal dimensional variability | 7 |  | High tension adjustment. | 2 | D | (D) 100% visual inspection of every reel by operator for winding and reel damage. Operator's work instruction | 8 | 112 | Develop new winder design or Semi-Auto Winder (SAW) | Ellsworth, Mike | 2014-06-30 | Gen 2 Winders install complete. | 2014-06-30 | 7 | 1 | 8 | 56
20.511 | Winder | Loose wrap (older style winders) | Terminal dimensional variability | 7 |  | Dancer arm out of adjustment(too low) | 2 | D | (D) 100% visual inspection of every reel by operator for winding and reel damage. Operator's work instruction | 8 | 112 | Develop new winder design or Semi-Auto Winder (SAW) | Ellsworth, Mike | 2014-06-30 | Gen 2 Winders install complete. | 2014-06-30 | 7 | 1 | 8 | 56
20.513 | Winder | Loose wrap (new style winders) | Terminal dimensional variability | 7 |  | Turret rotation too fast. | 2 | D | (D) 100% visual inspection of every reel by operator for winding and reel damage. Operator's work instruction | 7 | 98 | None
20.515 | Winder | Tangled Terminals on reel | Damaged terminals | 7 |  | Too many terminals sticking out when gripped at wind station. | 1 | D | (D) 100% visual inspection of every reel by operator for winding and reel damage. Operator's work instruction | 8 | 56 | None
20.517 | Winder | Tangled Terminals on reel | Damaged terminals | 7 |  | Speed of drop roll too fast. | 1 | D | (D) 100% visual inspection of every reel by operator for winding and reel damage. Operator's work instruction | 8 | 56 | None
20.519 | Winder | Improper Splice. | Jam in customer assembly equipment. | 7 |  | Operator not following proper splice procedure. | 1 | D | (D) 100% visual inspection of every reel by operator for winding and reel damage. Operator's work instruction | 8 | 56 | None
20.521 | Winder | Terminal down side of reel (old style Gen 1 winders). | Damaged terminals. | 7 |  | High tension adjustment. | 2 | D | (D) 100% visual inspection of every reel by operator for winding and reel damage. Operator's work instruction | 8 | 112 | Develop new winder design or Semi-Auto Winder (SAW) | Ellsworth, Mike | 2014-06-30 | Gen 2 Winders install complete. | 2014-06-30 | 7 | 1 | 8 | 56
20.523 | Winder | Terminal down side of reel (old style Gen 1 winders). | Damaged terminals. | 7 |  | Wind spindle speed too fast. | 2 | D | (D) 100% visual inspection of every reel by operator for winding and reel damage. Operator's work instruction | 8 | 112 | Develop new winder design or Semi-Auto Winder (SAW) | Ellsworth, Mike | 2014-06-30 | Gen 2 Winders install complete. | 2014-06-30 | 7 | 1 | 8 | 56
20.525 | Winder | Terminal down side of reel (old style Gen 1 winders). | Damaged terminals. | 7 |  | Turret rotation too fast. | 1 | D | (D) 100% visual inspection of every reel by operator for winding and reel damage. Operator's work instruction | 8 | 56 | None
20.527 | Winder | Terminal down side of reel (old style Gen 1 winders). | Damaged terminals. | 7 |  | Terminal strip camber. | 2 | D | (D) Inspection per PPC based on individual print requirements. | 8 | 112 | Develop new winder design or Semi-Auto Winder (SAW) | Ellsworth, Mike | 2014-06-30 | Gen 2 Winders install complete. | 2014-06-30 | 7 | 1 | 8 | 56
20.529 | Winder | Terminal down side of reel (old style Gen 1 winders). | Damaged tangs. | 7 |  | Twisted stock. | 2 | D | (D) 100% visual inspection of every reel by operator for winding and reel damage. Operator's work instruction | 8 | 112 | Develop new winder design or Semi-Auto Winder (SAW) | Ellsworth, Mike | 2014-06-30 | Gen 2 Winders install complete. | 2014-06-30 | 7 | 1 | 8 | 56
20.531 | Winder | Paper mis-alignment outer wrap of reel. | Damaged tangs. | 6 |  | Anti-flip arm and roller out of adjustment. | 2 | D | (D) 100% visual inspection of every reel by operator for winding and reel damage. Operator's work instruction | 8 | 96 | None
20.533 | Winder | Paper mis-alignment outer wrap of reel. | Damaged tangs. | 6 |  | Turret roller alignment. | 2 | D | (D) 100% visual inspection of every reel by operator for winding and reel damage. Operator's work instruction | 8 | 96 | None
20.535 | Winder | Paper mis-alignment outer wrap of reel. | Damaged tangs. | 6 |  | Warped Reel / insufficient terminal strip guidance. | 2 | D | (D) 100% visual inspection of every reel by operator for winding and reel damage. Operator's work instruction | 8 | 96 | Develop new winder design or Semi-Auto Winder (SAW) | Ellsworth, Mike | 2014-06-30 | Gen 2 Winders install complete. | 2014-06-30 | 6 | 1 | 8 | 48
20.537 | Winder | Damaged terminal. | Damaged terminals. | 7 |  | Reel spreader misadjustment. | 2 | D | (D) 100% visual inspection of every reel by operator for winding and reel damage. Operator's work instruction | 7 | 98 | None
20.539 | Winder | Damaged terminal. | Damaged terminals. | 6 |  | Roller design. | 3 | P | (P) Roller design tested and approved during initial PPAP run. (D) 100% visual inspection of every reel by operator for winding and reel damage. Operator's work instruction | 8 | 144 | Revise design and prints. | Ellsworth, Mike | 2014-04-01 | Project Completed | 2014-04-01 | 6 | 2 | 8 | 96
20.541 | Winder | Terminal buckle at hub of reel. | Damaged terminals. | 7 |  | Too many terminals sticking out when gripped at wind station. | 1 | D | (D) Terminal pull back adjustment. | 2 | 14 | None
20.543 | Winder | Flipped terminals on reel. | Reel can not be used. | 4 |  | Too many terminals sticking out when gripped at wind station. | 1 | D | (D) Terminal pull back adjustment. | 2 | 8 | None
20.545 | Winder | Flipped terminals on reel. | Reel can not be used. | 4 |  | High or Low pressure on tension adjustment. | 2 | D | (D) 100% visual inspection of every reel by operator for winding and reel damage. Operator's work instruction | 8 | 64 | None
20.547 | Winder | Flipped terminals on reel. | Reel can not be used. | 4 |  | Turret rotation too slow. | 2 | D | (D) 100% visual inspection of every reel by operator for winding and reel damage. Operator's work instruction | 8 | 64 | None
20.549 | Winder | Flipped terminals on reel. | Reel can not be used. | 4 |  | Warped reel. | 1 | D | (D) 100% visual inspection of every reel by operator for winding and reel damage. Operator's work instruction | 8 | 32 | Develop new winder design or Semi-Auto Winder (SAW) | Ellsworth, Mike | 2014-06-30 | Gen 2 Winders install complete. | 2014-06-30 | 4 | 1 | 8 | 32
20.551 | Winder | Paper up the side of the reel. | Non-conforming wrap customer processing issues. | 3 |  | Paper twisted at gripper | 2 | D | (D) 100% visual inspection of every reel by operator for winding and reel damage. Operator's work instruction | 8 | 48 | None
20.553 | Winder | Paper up the side of the reel. | Non-conforming wrap customer processing issues. | 3 |  | Warped reel | 1 | D | (D) 100% visual inspection of every reel by operator for winding and reel damage. Operator's work instruction | 8 | 24 | Develop new winder design or Semi-Auto Winder (SAW) | Ellsworth, Mike | 2014-06-30 | Gen 2 Winders install complete. | 2014-06-30 | 3 | 1 | 8 | 24
20.555 | Winder | Paper up the side of the reel. | Non-conforming wrap customer processing issues. | 3 |  | Twisted and camber terminals | 2 | D | (D) PPC sheet - visual inspections defined in control plan. | 8 | 48 | None
20.556 | Winder | Insulation wings poked through paper. Paper stuck to terminals. | Paper does not separate from terminals in user operation. | 6 |  | Wings are pointed on some products. Paper too tight, pulls holes against wing tips. | 2 | D | (D) PPC sheet - visual inspections defined in control plan. (P) Heavier paper used on problem parts. Avoid slamming the reel carriage when unloading winder. | 8 | 96 | Convert from "yellow" code to heavier "gold" paper - Dept. 1112 only has sharp insul wings. | Ellsworth, Mike | 2018-11-11 | Complete | 2018-11-11 | 6 | 1 | 8 | 48
20.557 | Winder | Twisted paper at hub of reel. DPRTS ID#375483 | Non-conforming wrap customer processing issues. | 3 |  | Paper twisted at gripper | 2 | D | (D) 100% visual inspection of every reel by operator for winding and reel damage. Operator's work instruction | 8 | 48 | Increase yellow reel core size | Ellsworth, Mike | 2018-12-15 | Complete | 2019-01-15 | 3 | 1 | 8 | 24
20.559 | Winder | Twisted paper at hub of reel. | Non-conforming wrap customer processing issues. | 3 |  | Warped reel | 1 | D | (D) Operator instructed not to load damaged or warped reels. | 8 | 24 | Develop new winder design or Semi-Auto Winder (SAW) | Ellsworth, Mike | 2014-06-30 | Gen 2 Winders install complete. | 2014-06-30 | 3 | 1 | 8 | 24
20.561 | Winder | Twisted paper at hub of reel. | Non-conforming wrap customer processing issues. | 3 |  | Twisted and camber terminals | 2 | D | (D) PPC sheet - visual inspections defined in control plan. | 8 | 48 | None
20.563 | Winder | No paper between terminals | Non-conforming wrap customer processing issues. | 3 |  | Paper break | 3 | D | (D) Machine will shut down and signal diagnostic fault. | 3 | 27 | Develop new winder design or Semi-Auto Winder (SAW) | Ellsworth, Mike | 2014-06-30 | Gen 2 Winders install complete. | 2014-06-30 | 3 | 2 | 2 | 12
20.565 | Winder | No paper between terminals | Non-conforming wrap customer processing issues. | 3 |  | Improper stringing by operator. | 2 | D | (D) 100% visual inspection of every reel by operator for winding and reel damage. Operator's work instruction | 8 | 48 | None
20.567 | Winder | No Paper Between Terminals | Non-conforming wrap customer processing issues. | 3 |  | Defective sensor | 2 | D | (D) 100% visual inspection of every reel by operator for winding and reel damage. Operator's work instruction | 8 | 48 | None
20.569 | Winder | Excessive Paper between Terminals | Non-conforming wrap customer processing issues. | 3 |  | Dropped terminal strip | 2 | D | (D) 100% visual inspection of every reel by operator for winding and reel damage. Operator's work instruction | 8 | 48 | None
20.571 | Winder | No outer stretch wrap (gen 1 winders only). | Damaged terminals. | 7 |  | Machine out of stretch wrap. | 1 | D | (D) Machine will shut down and signal diagnostic fault. | 3 | 21 | None
20.573 | Winder | No outer stretch wrap (gen 1 winders only). | Damaged terminals. | 7 |  | Operator uses wrong stretch wrap. | 1 | P | (P) Reel can't be packaged in subsequent operation. (D) 100% visual inspection of every reel by operator for winding and reel damage. Operator's work instruction | 8 | 56 | None
20.575 | Winder | Missing paper | Improper splice | 2 |  | Improper set-up. | 4 | D | (D) 100% visual inspection of every reel by operator for winding and reel damage. Operator's work instruction | 8 | 64 | None
20.577 | Winder | Paper not secured to reel. | Machine fault process disruption | 2 |  | Adhesive missing or not applied correctly. Adhesive level, system clogged, temperature low. | 4 | D | (D) Machine will shut down and signal diagnostic fault. | 3 | 24 | None
20.579 | Winder | Part removal - did not remove rejected strip (new style winders). | Potential to ship failed part(s). | 8 |  | Counter failure, or strip not aligned with part counter. | 2 | P | (P) Counter sensors are cross checked with press cycles (handshake verification). | 2 | 32 | None
20.581 | Winder | Part removal - remove good strip passed rejected strip (new style winders). | Potential to ship failed part(s). | 8 |  | Counter failure. | 2 | P | (P) Counter sensors are cross checked with press cycles (handshake verification). | 2 | 32 | None
20.582 | Winder | Adhesive on terminals. | Could impact terminal insertion engage or electrical function. | 8 |  | Adhesive drip / overflow. | 1 | P | (P) Control on glue amount / paper alignment. (D) PPC sheet - visual inspections defined in control plan. | 8 | 64 | None
20.583 | Winder | Damaged Terminals. | Various defects are possible from minor to severe. | 8 |  | Feed tube / feed wheel alignment. | 1 | D | (D) PPC sheet - visual inspections defined in control plan. | 8 | 64 | None
20.584 | Winder | Damaged Terminals. | Various defects are possible from minor to severe. | 8 |  | No outer stretch wrap. Stretch wrap gripper failure. | 2 | P | (P) Reel can't be packaged in subsequent operation. (D) 100% visual inspection of every reel by operator for winding and reel damage. Operator's work instruction | 4 | 64 | None
20.585 | Winder | Damaged Terminals. | Various defects are possible from minor to severe. | 8 |  | Load finger design / pressure. | 1 | D | (D) 100% visual inspection of every reel by operator for winding and reel damage. Operator's work instruction | 8 | 64 | None
20.586 | Winder | Inconsistent reel count. | Over/under shipment. | 6 |  | Count wheel assembled incorrectly or other maintenance issue. | 2 | P | (P) Operator's work instruction / count wheel verification. | 8 | 96 | None
20.587 | Winder | Wrong Reel part number - wrong width. | Winding issues - terminals too tight or loose on reel. | 8 |  | Wrong reels loaded to winder. | 1 | P | (P) Too tight terminals will not wind and jam winder. Too loose either no effect or wraps fall over. (D) Reel size and color are on the process card. | 8 | 64 | None
20.588 | Winder | Wrong paper part number wrong width or construction. | Winding issues - terminal layers not properly protected against damage or poorly wound. | 8 |  | Wrong width paper replenished at paper stock change. | 1 | P | (P) Too wide paper will not wind (bunches on reel sides). Too narrow either minimal effect or wraps tangle. (D) Reel size and color are on the process card. Operator instructions setup/startup. | 8 | 64 | None
20.589 | Winder | Reel damaged in winder. | Difficulty winding or user unwinding terminals. | 7 |  | Winder part or object (ex: sharp edge) damaging reels. Damage from loading or handling. | 1 | P | (P) Difficulty winding terminals or paper. (D) Visual damage to reels. Each reel inspected when labeled and packed. | 8 | 56 | None
20.59 | Winder | Reel damaged in winder. | Difficulty unwinding terminals at user operation. | 4 |  | Winder part or object (ex: sharp edge) damaging reels. | 1 | P | (P) Difficulty winding terminals or paper. (D) 100% visual inspection of every reel by operator for winding and reel damage. Operator's work instruction | 6 | 24 | None
20.591 | Winder | Paper damaged or misaligned. | Using plant cannot unwind to feed into crimp die. | 6 |  | Paper setup out of alignment with reel. "Climbing" reel flange or folded over. | 2 | D | (D) Visual winding issue. Each reel inspected when labeled and packed. | 7 | 84 | None
20.592 | Winder | No paper interleafed with terminals. | terminals tangle with next row at using plant. Cannot process. | 8 |  | Setup - No paper loaded. No adhesive, paper did not start. | 1 | D | (D) 100% visual inspection of every reel by operator for winding and reel damage. Operator's work instruction | 8 | 64 | None
20.601 | Common Tool Failure Modes | Terminal dimensional variability. | Various defects are possible from minor to severe. | 8 |  | Tooling wear, dulling, or breakage including broken missing pilots, broken or worn springs | 2 | P | (P) Revision level control. Setup verification will not pass. (D) Vision system. PPC sheet - measured dimensions and visuals defined in control plan. | 4 | 64 | None
20.602 | Common Tool Failure Modes | Terminal dimensional variability. | Various defects are possible from minor to severe. | 8 |  | Wrong spring called out on tool drawing or wrong spring installed. | 1 | P | (P) Revision level control. Setup verification will not pass. (D) Vision system. PPC sheet - measured dimensions and visuals defined in control plan. | 4 | 32 | None
20.603 | Common Tool Failure Modes | Terminal dimensional variability. | Various defects are possible from minor to severe. | 8 |  | Build up of metal offal in tool. Slug sucker not operating properly. | 3 | P | (P) Tool jam or die breakage likely. (D) Vision system. PPC sheet - measured dimensions and visuals defined in control plan. | 4 | 96 | DPRTS #406595 - Revise pneumatics of slug sucker to independent regulator | Ellsworth, Mike | 2020-01-03 | Project Completed | 2020-01-03 | 8 | 2 | 4 | 64
20.604 | Common Tool Failure Modes | Terminal dimensional variability. | Various defects are possible from minor to severe. | 8 |  | Preventive maintenance on dies past interval. | 2 | P | (P) Tool tracking system notifies die readiness for PM. (D) Vision system. PPC sheet - measured dimensions and visuals defined in control plan. | 4 | 64 | None
20.605 | Common Tool Failure Modes | Terminal dimensional variability. | Various defects are possible from minor to severe. | 8 |  | Detail made wrong or wrong detail installed. | 1 | P | (P) Crib system suppliers required to complete inspection reports for each tool. (D) Vision system. PPC sheet - measured dimensions and visuals defined in control plan. | 8 | 64 | None
20.606 | Common Tool Failure Modes | Terminal dimensional variability. | Various defects are possible from minor to severe. | 8 |  | Die not to latest revision level. | 2 | P | (P) Revision levels controlled on tool drawings. Permits written for exp details. (D) Vision system. PPC sheet - measured dimensions and visuals defined in control plan. | 4 | 64 | None
20.607 | Common Tool Failure Modes | Terminal dimensional variability. | Various defects are possible from minor to severe. | 8 |  | Die detail design not capable of producing parts within specification. | 2 | P | (P) PPAP requires full IR and capability studies. Handoff issues managed on continuous improvement list. (D) Support Engineers communicate improvement initiatives to Tool Design Engineering | 6 | 96 | Ongoing part or die specific projects are identified and progress tracked in plant improvement plan. | Jeff Janis |  | See plant initiatives tracking file for latest updates and dates
20.608 | Common Tool Failure Modes | Terminal dimensional variability. | Vision failures. Potential out of spec terminal production. Loss of uptime. | 7 |  | At initial cold start or setup, press temperature or start speed may affect shut height. | 3 | D | (D) Press logic will label as vision scrap/start stop. Some presses equipped with load cell - closed loop control of temperature and pressure. | 4 | 84 | Researching stop start products by die family to eliminate creation of vision rejects when press stops/starts. | Ellsworth, Mike |  | See plant initiatives tracking file for latest updates and dates
20.609 | Common Tool Failure Modes | Deformed terminal - die jam. | Creates scrap and downtime. | 2 |  | Tooling misalignment, catch point in tool. Tool wear causing partially formed stations. | 2 | P | (P) Tool will not feed. (D) Machine will shut down and signal diagnostic fault. | 3 | 12 | None
20.61 | Common Tool Failure Modes | Deformed terminal - die jam. | Creates scrap and downtime. | 2 |  | Sub tooling incorrectly installed. | 2 | D | (D) Machine will shut down and signal diagnostic fault. | 3 | 12 | None
20.611 | Common Tool Failure Modes | Deformed terminal - die jam. | Creates scrap and downtime. | 2 |  | Die station pulling slug or slugs will not exit the die shoe. | 2 | P | (P) Slug keepers installed in problematic stations. (D) Machine will shut down and signal diagnostic fault. | 3 | 12 | None
20.612 | Common Tool Failure Modes | Incomplete terminal (missing core wing notches). | Crimp integrity and electrical performance affected. | 7 |  | Broken wing notch blanking tool. | 1 | D | (D) PPC sheet - visual inspections defined in control plan. | 8 | 56 | None
20.613 | Common Tool Failure Modes | Incomplete or light coin. | Scraping plastic in housing. Various other functional issues. | 8 |  | Tool shut height light. Tool wear, tool chipped or broken. Difficulty in accurately measuring coins. | 1 | P | (P) Preventive or unscheduled maintenance on tool. (D) PPC sheet - visual inspections defined in control plan. | 8 | 64 | Replace optical comparators with state of the art Starrett digital microscopes. | Brough, Ken C | 2017-11-01 | Completed | 2017-11-15 | 8 | 1 | 7 | 56
20.614 | Common Tool Failure Modes | Excess coin. | Scraping plastic in housing. Terminal edge sharp - cut seals. | 8 |  | Tool shut height heavy or excessive shim. Difficulty in accurately measuring coins. | 1 | P | (P) Preventive or unscheduled maintenance on tool. (D) PPC sheet - visual inspections defined in control plan. | 8 | 64 | Replace optical comparators with state of the art Starrett digital microscopes. | Brough, Ken C | 2017-11-01 | Completed | 2017-11-15 | 8 | 1 | 7 | 56
20.615 | Common Tool Failure Modes | Body width (box) too wide or narrow, tapered (female box terminals). | Possible interference with blade terminal or plastic housing. | 8 |  | Tool wear, shut height. | 1 | P | (P) Carbide used to reduce wear where effective. Preventive maintenance on dies. (D) Vision system checks key box dimensions. PPC sheet - measured dimensions defined in control plan. | 7 | 56 | None
20.616 | Common Tool Failure Modes | Body width (box) too wide or narrow, tapered (female box terminals). | Possible interference with blade terminal or plastic housing. | 8 |  | Scores in box corners too light or not sharp. Tool wear score punch or bottom anvil, shut height. | 1 | P | (P) Carbide used to reduce wear where effective. Preventive maintenance on dies. (D) Vision system checks key box dimensions. PPC sheet - measured dimensions defined in control plan. | 7 | 56 | None
20.617 | Common Tool Failure Modes | Body width (box) too wide or narrow, tapered (female box terminals). | Possible interference with blade terminal or plastic housing. | 8 |  | Tool maintenance issues (die level) ex: hold down tools, spring fatigue. | 1 | P | (P) Preventive or unscheduled maintenance on tool. (D) Vision system checks key box dimensions. PPC sheet - measured dimensions defined in control plan. | 7 | 56 | None
20.618 | Common Tool Failure Modes | Body width (box) too wide or narrow, tapered (female box terminals). | Possible interference with blade terminal or plastic housing. | 8 |  | Tool design - tool not capable or repeatable. | 1 | P | (P) In debug, TQD and Part drawing, part scans used to evaluate parts against drawing. (D) Capability study done on Process Sensitive Dimension identified on product print | 1 | 8 | Replace plant OGP flash machines with newer machines to improve fixturing and flash inspections of key variables. | Brough, Ken C | 2017-10-20 | Completed | 2017-11-01 | 8 | 1 | 1 | 8
20.619 | Common Tool Failure Modes | Body width too wide or narrow (female box terminals). | Possible interference with blade terminal or plastic housing. | 8 |  | Part design, tolerances or method of dimensioning not attainable. | 2 | P | (P) New terminal designs carefully evaluated in DFM. Risk assessments completed and risk mitigation prior to program approval. (D) Capability study done on Process Sensitive Dimensions. | 1 | 16 | Replace plant OGP flash machines with newer machines to improve fixturing and flash inspections of key variables. | Brough, Ken C | 2017-10-20 | Completed | 2017-11-01 | 8 | 1 | 1 | 8
20.62 | Common Tool Failure Modes | Blade seam, blade width or thickness off dimension (males). | Interference with female terminal (won't engage) or high engage. | 8 |  | Tool wear, shut height. | 1 | P | (P) Carbide used to reduce wear where effective. Preventive maintenance on dies. (D) Vision system checks key blade dimensions. PPC sheet - measured dimensions defined in control plan. | 7 | 56 | None
20.621 | Common Tool Failure Modes | Blade seam, blade width or thickness off dimension (males). | Interference with female terminal (won't engage) or high engage. | 8 |  | Scores in blade corners too light or not sharp. Tool wear score punch or bottom anvil, shut height. | 1 | P | (P) Carbide used to reduce wear where effective. Preventive maintenance on dies. (D) Vision system checks key blade dimensions. PPC sheet - measured dimensions defined in control plan. | 7 | 56 | None
20.622 | Common Tool Failure Modes | Blade seam, blade width or thickness off dimension (males). | Interference with female terminal (won't engage) or high engage. | 8 |  | Tool maintenance issues (die level) ex: hold down tools, spring fatigue. | 1 | P | (P) Preventive or unscheduled maintenance on tool. (D) Vision system checks key blade dimensions. PPC sheet - measured dimensions defined in control plan. | 7 | 56 | Replace optical comparators with state of the art Starrett digital microscopes. | Brough, Ken C | 2017-11-01 | Completed | 2017-11-15 | 8 | 1 | 7 | 56
20.623 | Common Tool Failure Modes | Blade seam, blade width or thickness off dimension (males). | Interference with female terminal (won't engage) or high engage. | 8 |  | Tool design - tool not capable or repeatable. | 1 | P | (P) In debug, TQD and Part drawing, part scans used to evaluate parts against drawing. (D) Capability study done on Process Sensitive Dimension identified on product print | 1 | 8 | Replace optical comparators with state of the art Starrett digital microscopes. | Brough, Ken C | 2017-11-01 | Completed | 2017-11-15 | 8 | 1 | 1 | 8
20.624 | Common Tool Failure Modes | Blade seam, blade width or thickness off dimension (males). | Interference with female terminal (won't engage) or high engage. | 8 |  | Tool design - tool not capable or repeatable. | 1 | P | (P) In debug, TQD and Part drawing, part scans used to evaluate parts against drawing. (D) Capability study done on Process Sensitive Dimension identified on product print | 1 | 8 | Replace optical comparators with state of the art Starrett digital microscopes. | Brough, Ken C | 2017-11-01 | Completed | 2017-11-15 | 8 | 1 | 1 | 8
20.6241 | Common Tool Failure Modes | Blade seam, blade width or thickness off dimension (males). | Electrical performance of the blade to mating terminal compromised in some applications. | 8 |  | Tool wear or lack of polish causing plating to be scrubbed during forming. | 1 | P | (P) Tools that product the final blade form are designed to be highly polished (D) Visual inspection per the PPC. Plating presence is visual | 9 | 72 | None
20.625 | Common Tool Failure Modes | Light or missing knurls or serrations. | Crimp integrity and electrical performance affected. | 7 |  | Tool maintenance issues. Worn, chipped, or broken punches. Punches packed with debris. | 1 | P | (P) Preventive or unscheduled maintenance on tool. (D) Vision system checks key blade dimensions. PPC sheet - measured dimensions defined in control plan. | 7 | 49 | Replace plant OGP flash machines with newer machines to improve fixturing and flash inspections of key variables. | Brough, Ken C | 2017-10-20 | Completed | 2017-11-01 | 7 | 1 | 6 | 42
20.626 | Common Tool Failure Modes | Light or missing knurls or serrations. | Crimp integrity and electrical performance affected. | 7 |  | Tool shut height or other station holding tool open. | 1 | P | (P) Verification of shut height measured with lead at stop blocks. (D) Vision system checks key blade dimensions. PPC sheet - measured dimensions defined in control plan. | 7 | 49 | Replace plant OGP flash machines with newer machines to improve fixturing and flash inspections of key variables. | Brough, Ken C | 2017-10-20 | Completed | 2017-11-01 | 7 | 1 | 6 | 42
20.627 | Common Tool Failure Modes | Light or missing knurls or serrations. | Aluminum crimp knurl depth. | 7 |  | Improper adjustment, tool wear. | 2 | D | (D) OGP flash inspection, Starrett measuring equiment.. | 8 | 112 | Experiment with various tool steels to reduce wear and chipping of serration punches | Mcfadden, James | 2019-04-01 | Implemented M4 Tool steel on problem tools. Results are proven extended life. | 2019-04-01 | 7 | 1 | 8 | 56
20.628 | Common Tool Failure Modes | Light or missing knurls or serrations. | Aluminum crimp knurl depth. | 7 |  | Knurl design on aluminum crimps - peaks on knurls removed requires excessive stamping tonnage. | 3 | D | (D) PPC sheet - visual inspections defined in control plan. | 8 | 168 | Discussion with Component Engineering. Evaluate if current standard Aluminum knurl can change. | Brough, Ken C | 2017-03-15 | Future part designs will have same knurl for non-Al as is used for Aluminum | 2017-03-15 | 7 | 1 | 8 | 56
20.629 | Common Tool Failure Modes | Scraping, machine marks, plating removal. | Terminal electrical integrity or corrosion resistance impact. | 8 |  | Form tool damage, wear, not polished or radiused. Terminal striking other object during feed, transition metal over stressed. | 1 | P | (P) Preventive maintenance and unscheduled maintenance. (D) PPC sheet - visual inspections defined in control plan. | 8 | 64 | None
20.63 | Common Tool Failure Modes | Scraping, machine marks, plating removal. | Terminal electrical integrity or corrosion resistance impact. | 8 |  | Tool design - tool not capable or repeatable. | 1 | P | (P) Form tools in transition areas are designated to be polished. DFM on new products identifies key risk areas. (D) PPC sheet - visual inspections defined in control plan. | 8 | 64 | None
20.631 | Common Tool Failure Modes | Scraping, machine marks, plating removal. | Terminal electrical integrity or corrosion resistance impact. | 8 |  | Part design, compound or stressed forms not attainable using base metal or plating selected. | 1 | P | (P) DFM used as communication link for potential issues to Component Engineer in design phase. (D) Discovered during new tool debug. First opportunity to view tool material interaction and dynamics. | 8 | 64 | None
20.632 | Common Tool Failure Modes | Marks, gashes, finish issues on terminals. | Terminal electrical integrity or corrosion resistance impact. | 7 |  | Slug marks, pulled or built up slugs. | 1 | P | (P) Slug keepers installed in problematic stations. (D) PPC sheet - visual inspections defined in control plan. | 8 | 56 | None
20.633 | Common Tool Failure Modes | Light or missing terminal ID or other stamp. | Terminal functional, not to print. Die traceability not visible on part. | 7 |  | Tool maintenance issues. Worn, chipped, or broken ID stamps. Stamps packed with debris. | 1 | P | (P) Preventive or unscheduled maintenance on tool. (D) PPC sheet - visual inspections defined in control plan. | 8 | 56 | None
20.634 | Common Tool Failure Modes | Light or missing terminal ID or other stamp. | Terminal functional, not to print. Die traceability not visible on part. | 7 |  | Tool shut height or other station holding tool open. | 1 | P | (P) Verification of shut height measured with lead at stop blocks. (D) PPC sheet - visual inspections defined in control plan. | 8 | 56 | None
20.635 | Common Tool Failure Modes | ID stamp incorrect. | Terminal functional, not to print. Terminal gage range shown incorrect on parts. | 7 |  | Tool changed over incorrectly. Tool and die maker failure to follow changeover detail. | 1 | P | (P) ID punches have individual 8-series part numbers and are on the changeover information for each tool. (D) Release procedure following changeover inspects this detail per the print. | 7 | 49 | None
20.636 | Common Tool Failure Modes | Off dimension secondary contact - floor emboss (as applicable to female terminals). | Terminal gap too tight or loose, engage affected, electrical integrity. | 8 |  | Tool wear, tool damage, excess shims under tooling. | 1 | P | (P) Preventive maintenance and unscheduled maintenance. (D) PPC sheet - visual inspections defined in control plan. | 8 | 64 | None
20.637 | Common Tool Failure Modes | Gap incorrect (female terminals). | Terminal engage high or terminal normal force low. | 8 |  | Gap mis-adjusted, not centered, or changed due to material, tool, press temperature, stop start. | 2 | P | (P) Setup inspection prior to production startup. (D) PPC sheet - measured dimensions defined in control plan. Vision system measures gap on 100% of product. | 5 | 80 | None
20.638 | Common Tool Failure Modes | Varying gap (female terminals). | Terminal gap too tight or loose, engage affected, electrical integrity. | 8 |  | Die shut height (not on blocks). | 1 | P | (P) Sensitive parts run in Aida presses with closed loop shut height controls (load cell) (D) Verification of shut height measured with lead at stop blocks (see setup section under "Tool Setup"). | 7 | 56 | None
20.639 | Common Tool Failure Modes | Gap incorrect (female terminals). | Terminal gap too tight or loose, engage affected, electrical integrity. | 8 |  | Vision system parameters set incorrectly. | 1 | P | (P) Vision parameters developed and approved through engineering and quality and are locked by Engineering. (D) Comparison to vision data to measured data is done when confirmation is necessary. | 7 | 56 | None
20.64 | Common Tool Failure Modes | Gap incorrect (female terminals). | Terminal gap too tight or loose, engage affected, electrical integrity. | 8 |  | Vision system parameters adjusted by untrained employee. | 2 | P | (P) Locked by engineering (password protected). | 4 | 64 | None
20.641 | Common Tool Failure Modes | Varying or incorrect gap (female terminals) | Terminal gap too tight or loose, engage affected, electrical integrity | 8 |  | Camera angle incorrect, vision block design or setup. | 1 | P | (P) Vision system will fail high percentage of parts. (D) Comparison to vision data to measured data is done when confirmation is necessary. | 7 | 56 | None
20.642 | Common Tool Failure Modes | Varying gap (female terminals). | Terminal gap too tight or loose, engage affected, electrical integrity. | 8 |  | Excessive lubricating oil - vision seeing oil drops. | 1 | P | (P) Vision system will fail high percentage of parts. Blow off station in exit tracks. | 7 | 56 | Develop environmentally safe more universal oil removal system. Add to presses that have old or no systems based on scrap history. | Ellsworth, Mike |  | See plant initiatives tracking file for latest updates and dates
20.644 | Common Tool Failure Modes | Gap incorrect (female terminals). | Terminal gap too tight or loose, engage affected, electrical integrity. | 8 |  | Incorrect measurement. | 1 | D | (D) Comparison to vision data to measured data is done when confirmation is necessary. | 7 | 56 | Develop environmentally safe more universal oil removal system. Add to presses that have old or no systems based on scrap history. | Ellsworth, Mike |  | See plant initiatives tracking file for latest updates and dates
20.646 | Common Tool Failure Modes | Varying or incorrect gap (female terminals) | Terminal gap too tight or loose, engage affected, electrical integrity. | 8 |  | Tool wear, tool damage, excess shims under tooling. | 1 | P | (P) Preventive maintenance and unscheduled maintenance. (D) PPC sheet - visual inspections defined in control plan. | 8 | 64 | None
20.648 | Common Tool Failure Modes | Camber, twist in completed terminal strip. | Customer difficulty or inability to feed terminals in crimp dies. | 7 |  | Stress or preset in base material causes it to camber when stamped. | 1 | P | (P) Use of camber punches to counteract stress related camber (tool dependent). (D) Camber is a measured dimension and included on print and PPC as applicable. | 8 | 56 | None
20.65 | Common Tool Failure Modes | Camber, twist in completed terminal strip. | Customer difficulty or inability to feed terminals in crimp dies. | 7 |  | Incorrectly adjusted camber punch (where tool design requires it). | 1 | P | (D) Camber is a measured dimension and included on print and PPC as applicable. | 8 | 56 | None
20.652 | Common Tool Failure Modes | Terminals off progression, progression holes damaged or stretched. | Customer difficulty or inability to feed terminals in crimp dies. | 7 |  | Feed system not indexing material correctly or releasing on time with press cycle. | 1 | P | (P) Controlled at setup. Progression programmed based on process card. (D) Typically causes the die to jam and creates other dimensional issues. Troubleshooting can result in many resolutions. | 7 | 49 | None
20.654 | Common Tool Failure Modes | Core or insulation wing leans to rear or front of terminal | Customer inability to properly crimp terminal to dimensional requirements. | 7 |  | Tool damage, tool wear, finish on sub tool not to sub tool print requirements. | 1 | P | (P) Preventive or unscheduled maintenance on tool. (D) PPC sheet - visual inspections defined in control plan. | 8 | 56 | None
20.656 | Common Tool Failure Modes | Twist in completed terminal strip inhibits winding. | Customer inability to properly crimp terminal to dimensional requirements. | 7 |  | Die exit twist due to incoming stock stress buildup | 1 | D | (D) Redtag stock, contact supplier to resolve issues. Typically a slitting issue. | 4 | 28 | None
20.658 | Common Tool Failure Modes | Core or insulation wing width too wide or narrow | Customer inability to properly crimp terminal to dimensional requirements. | 7 |  | Tool damage, tool wear, finish on sub tool not to sub tool print requirements. | 2 | P | (P) Preventive or unscheduled maintenance on tool. (D) PPC sheet - measured dimensions defined in control plan. Vision system measures wings on most products. | 8 | 112 | Upgrade to M series vision systems from older passport systems as funds permit. | Uzarski, Gary |  | See plant initiatives tracking file for latest updates and dates
20.66 | Common Tool Failure Modes | Core or insulation wing leans to rear or front of terminal | Customer inability to properly crimp terminal to dimensional requirements. | 7 |  | Tool design - tool not capable or repeatable. | 1 | P | (P) Measured dimensions at debug and PPAP. TQD completed for new tool. (D) PPC sheet - visual inspections defined in control plan. | 8 | 56 | None
20.662 | Common Tool Failure Modes | Wing height differential - out of tolerance. | Customer inability to properly crimp terminal to dimensional requirements. | 7 |  | Tool damage, tool wear, finish on sub tool not to sub tool print requirements. | 1 | P | (P) Preventive or unscheduled maintenance on tool. (D) PPC sheet - visual inspections defined in control plan. | 8 | 56 | None
20.664 | Common Tool Failure Modes | Wing height differential - out of tolerance. | Customer inability to properly crimp terminal to dimensional requirements. | 7 |  | Tool design - tool not capable or repeatable. | 1 | P | (P) Measured dimensions at debug and PPAP. TQD completed for new tool. (D) PPC sheet - visual inspections defined in control plan. | 8 | 56 | None
20.666 | Common Tool Failure Modes | Missing window or other blanked features. Ref Yazaki RMA 84403159 | Various defects product quality impacted | 8 |  | Broken or damaged tooling. | 1 | D | (D) PPC sheet - visual inspections defined in control plan. Replacement of broken tools. Tool PM. | 8 | 64 | None
20.668 | Common Tool Failure Modes | Burrs on terminals. | Location sensitive, could affect engage, cut seals, impact mating part installation. | 8 |  | Tool wear or damage. Buildup of offal in tool. | 1 | P | (P) Preventive or unscheduled maintenance on tool. (D) PPC sheet - visual inspections defined in control plan. | 8 | 64 | None
20.67 | Common Tool Failure Modes | Burrs on terminals. | Location sensitive, could affect engage, cut seals, impact mating part installation. | 8 |  | Wrong tool or improperly built tool installed in die. | 1 | P | (P) Changeover details are defined in die information and drawings. (D) PPC sheet - visual inspections defined in control plan. | 8 | 64 | None
20.672 | Common Tool Failure Modes | Slivers on terminals or terminal strip. (DPRTS #384007) | Can cause electrical short in device or connection system. | 8 |  | Tool wear or damage. Buildup of offal in tool. | 2 | P | (P) Preventive or unscheduled maintenance on tool. (D) PPC sheet - visual inspections defined in control plan. | 8 | 128 | Add label information requiring PM for slivers on 471 die bare stock | Ellsworth, Mike | 2018-11-15 | Complete | 2018-11-15 | 8 | 1 | 8 | 64
20.674 | Common Tool Failure Modes | Slivers on terminals or terminal strip. | Can cause electrical short in device or connection system. | 8 |  | Wrong tool or improperly built tool installed in die. | 1 | P | (P) Tool supplier inspection report required on 100% of parts. (D) PPC sheet - visual inspections defined in control plan. | 8 | 64 | None
20.676 | Common Tool Failure Modes | Terminal bent up or down relative to wings. | Insertion into connector or device inhibited. Mating terminal may stub. | 8 |  | Timing issue in die caused by excess shim, wrong tool, tool wear, tool damage. | 1 | P | (P) Tool release procedures at initial PPAP require this print dimension to be met. (D) PPC sheet - visual inspections defined in control plan. | 8 | 64 | None
20.678 | Common Tool Failure Modes | Debris on terminal. | Could impact connection system integrity or engage. | 8 |  | Buildup of dirt, offal, foreign material in tool. | 1 | P | (P) Preventive or unscheduled maintenance on tool. (D) PPC sheet - visual inspections defined in control plan. | 8 | 64 | None
20.68 | Common Tool Failure Modes | Scuff marks through plating. | Could impact connection system integrity or corrosion resistance. | 5 |  | Tool or part design causes inability to form transition metal without extreme stretching or moving of metal. | 1 | D | (D) PPC sheet - visual inspections defined in control plan. Improved by polishing details or increasing radii. Adjustments made specific to the die/part. | 8 | 40 | None
20.682 | Common Tool Failure Modes | Bent tabs, locking arms deformed intermittent terminal bend. | Could impact connection system integrity, engage terminal retention. | 8 |  | Maintenance issue - damaged, worn, wrong tooling. | 1 | P | (P) Preventive or unscheduled maintenance on tool. (D) PPC sheet - visual inspections defined in control plan. | 8 | 64 | None
20.684 | Common Tool Failure Modes | Bottom of core or insulation wing extruded. Thinned stock. | Causes crimping issues. Connection system electrical or durability performance. | 8 |  | Over driven rocker station, u-up punch over shimmed, wrong u-up tooling. | 1 | P | (P) Presence of knurls or serrations indicates part not over hit. (D) Measured wing dimensions at inspection, presence of knurl, serration, wing height, u-up dimensions, wing offset. | 7 | 56 | None
20.686 | Common Tool Failure Modes | Metal fracturing or cracking. | Terminal strength, vibration issues, terminal could break. | 8 |  | Insufficient scores, worn tooling. Improper tool finish. Lack of lubrication. | 1 | P | (P) Tool finish defined on tool print requirements. Suppliers required to meet and inspect finish as defined. (D) PPC sheet - visual inspections defined in control plan. | 8 | 64 | COPQ team identify cracking issue as it occurs. Add as part specific project to plant improvement initiatives | Stitt, Randy W |  | See plant initiatives tracking file for latest updates and dates
20.688 | Common Tool Failure Modes | Metal fracturing or cracking. | Terminal strength, vibration issues, terminal could break. | 8 |  | Metal and part design incompatibility. Some terminals more susceptible to cracking. | 1 | P | (P) DFM used as communication link for potential issues to Component Engineer in design phase. (D) Initial tool release for new tools includes full visual inspection for cracking issues. | 8 | 64 | COPQ team identify cracking issue as it occurs. Add as part specific project to plant improvement initiatives | Stitt, Randy W |  | See plant initiatives tracking file for latest updates and dates
20.69 | Common Tool Failure Modes | Metal fracturing or cracking, score line on part. | Terminal strength, vibration issues, terminal could break. | 8 |  | Sharp form tool, tool height offset due to improper fit. | 1 | P | (P) Preventive or unscheduled maintenance on tool. (D) PPC sheet - visual inspections defined in control plan. | 8 | 64 | None
20.701 | Part - Specific Failure Modes | Part specific - tool design on 15443837 tools not capable of meeting part dimensions. | Terminal dimensional variability | 7 |  | Die detail design not capable of producing parts in spec. / slivers | 3 | D | (D) PPC sheet - visual inspections defined in control plan. | 8 | 168 | Revised die details to eliminate slivers. | Salerno, John | 2017-02-27 | Evaluation complete. Implemented | 2017-03-04 | 7 | 1 | 8 | 56
20.704 | Part - Specific Failure Modes | Part specific - 00000524 die not capable of meeting part dimensions. | Terminal dimensional variability | 7 |  | Improper adjustment . | 3 | P | (P) Tool maker setup incorrect. Control plan did not detect. (D) PPC sheet - visual inspections defined in control plan. Flash measurement system and smart tester engage testing. | 8 | 168 | Revise control plan documents. | Beck, George A | 2017-04-16 | Complete | 2017-04-16 | 7 | 2 | 7 | 98
20.707 | Part - Specific Failure Modes | Part specific - 00000524 die not capable of meeting part dimensions. | Excessive downtime for adjustments. Part mating terminal or device issues. | 7 |  | Tool design and wear. Design is music box style, aluminum shoe is bent. | 3 | D | (D) PPC sheet - visual inspections defined in control plan. | 8 | 168 | Redesign tool for bump style design. Build new steel replacement shoe. | Howlett, Robert | 2017-04-27 | Implemented and improvement verified. | 2017-04-27 | 7 | 1 | 4 | 28
20.71 | Part - Specific Failure Modes | Part specific - bent tab 12176564 die. | Inability or difficulty mating to connector or device. | 7 |  | Detail failure broken, worn. | 2 | P | (P) Preventive or unscheduled maintenance on tool. (D) PPC sheet - visual inspections defined in control plan. | 7 | 98 | None
20.713 | Part - Specific Failure Modes | Part specific - terminal dimensional variability on 13669625 die. | Electrical performance compromised. | 7 |  | Detail fatigue. | 2 | P | (P) Preventive or unscheduled maintenance on tool. (D) PPC sheet - visual inspections defined in control plan. | 8 | 112 | Enhanced control plan on 13669625 die. | Stitt, Randy W | 2016-01-12 | Item complete. | 2016-01-12 | 7 | 2 | 7 | 98
20.716 | Part - Specific Failure Modes | Part-specific 12191815 contact emboss varying. | Affects gap and engage. | 7 |  | Tool wear. | 2 | D | (D) PPC sheet - visual inspections defined in control plan. | 8 | 112 | Revise control plan to monitor emboss height on 12191815 die. | Stitt, Randy W | 2016-01-12 | Complete. | 2016-01-12 | 7 | 2 | 5 | 70
20.719 | Part - Specific Failure Modes | Part-specific 12129962 Toyota die dimensional variability. | Excessive downtime for adjustments. Part mating terminal or device issues. | 7 |  | Tool is incapable of consistently holding dimensions unless serviced by expert die maker. | 2 | D | (D) PPC sheet - visual inspections defined in control plan. | 8 | 112 | Redesign and replace 12129962 stamping die. | Janis, Jeffrey A. |  | See plant initiatives tracking file for latest updates and dates
20.722 | Part - Specific Failure Modes | Part-specific 13818042 Blade scrap, setup, part quality. Blade not square and dimensional issues. | Potential fit issue mating part. Inspection issues inhibit production. | 6 |  | Tool design is incapable of holding dimensions to requirements. | 2 | D | (D) PPC sheet - visual inspections defined in control plan. | 8 | 96 | Straddle cut or shave cut to make blades square. Adjust blade length, coins, etc. to print nominal. | Carter, Robert D |  | See plant initiatives tracking file for latest updates and dates
20.725 | Part - Specific Failure Modes | Part-specific 33101338 MA OCS 1.2 Male. Transition metal interferes with width. OE & speed not to requirements | Potential fit issue mating part. Inspection issues inhibit production. | 6 |  | Tool design is incapable of holding dimensions to requirements. | 4 | D | (D) PPC sheet - visual inspections defined in control plan. | 8 | 192 | Sub tools tuning to keep width in spec while forming wings. Die durability and speed improvements. | Salerno, John | 2018-03-01 | Project is complete with intended results. | 2018-03-01 | 6 | 1 | 8 | 48
20.726 | Part - Specific Failure Modes | Part-specific 33101338 MA OCS 1.2 Male. High insertion force (terminal to Sumitomo connector) Ref. DPRTS 385597 | Increased possibility at wiring plant of an unseated terminal. | 8 |  | Emboss on terminal must be above the height of the wrap around feature on this terminal design | 4 | D | (D) PPC sheet - visual inspections defined in control plan. | 6 | 192 | Revise die tooling to insure proper emboss height. | Janis, Jeffrey A. | 2018-12-01 | Project is complete with intended results. Implemented on all 3 production tools. | 2019-04-15 | 8 | 1 | 6 | 48
20.728 | Part - Specific Failure Modes | Part-specific Reduce scrap associated with the Maxi Fuse 12065905. | Terminal dimensions are stop start sensitive. | 8 |  | Hummingbird press incapable of holding dimensions when slowing to stop or starting up. | 4 | D | (D) PPC sheet - visual inspections defined in control plan. | 8 | 256 | Replace Hummingbird press with more capable Minster press. | Ellsworth, Mike | 2017-07-06 | Project is Complete | 2017-07-12 | 8 | 1 | 8 | 64
20.731 | Part - Specific Failure Modes | Part-specific 15455570 GT Die - intermittent cracks at wing transition. | Could weaken terminal and make it more susceptible to fracturing. | 8 |  | Metal fatigue due to forming operation. Design of part is challenging. | 1 | D | (D) PPC sheet - visual inspections defined in control plan. | 8 | 64 | Build experimental tooling to eliminate damage to metal. | Howlett, Robert | 2019-02-15 | Complete | 2019-02-22 | 8 | 1 | 8 | 64
20.734 | Part - Specific Failure Modes | Part-specific M/P 12047884 Tool Family index tab out of spec. | Could affect fit into plastic connector. | 7 |  | Stop/start sensitivity. | 2 | D | (D) Vision system. PPC sheet - measured dimensions and visuals defined in control plan. | 8 | 112 | Add restrike station to reset the tab. | Salerno, John | 2018-01-31 | Project is Complete | 2018-02-15 | 7 | 1 | 8 | 56
20.737 | Part - Specific Failure Modes | Part-specific ABX female 00000534 tool high vision failure rate. | Risk of vision failure shipping. Normally disrupts production | 3 |  | Die design is poor. No way to independently adjust all parameters. | 2 | D | (D) Vision system. PPC sheet - measured dimensions and visuals defined in control plan. | 8 | 48 | Design and build legacy replacement die with better adjustability. | Howlett, Robert | 2018-11-01 | Project is Complete | 2018-11-01 | 3 | 1 | 8 | 24
20.74 | Part - Specific Failure Modes | Part-specific ABX female 00000609 die. High material cost/lb. excessive scrap. | Issues with tulip offset, oil in terminal gap. | 7 |  | Various causes | 2 | D | (D) Vision system. PPC sheet - measured dimensions and visuals defined in control plan. | 8 | 112 | Develop environmentally safe more universal oil removal system. Add to presses that have old or no systems based on scrap history. | Ellsworth, Mike |  | See plant initiatives tracking file for latest updates and dates
20.743 | Part - Specific Failure Modes | Part Specific Incomplete coin on core wing of 630 die. | Affects engage, mating part. | 6 |  | Wing blank tooling design. | 2 | P | (P) Preventive or unscheduled maintenance on tool. (D) Operator's work instructions. | 8 | 96 | Revise control plan to add coin length inspection. | Stitt, Randy W | 2016-02-11 | Complete | 2016-02-11 | 6 | 2 | 5 | 60
20.746 | Part - Specific Failure Modes | Part specific metal fracturing or cracking, score line on part 15508301 ABX terminals. | Terminal strength, vibration issues, terminal could break. | 8 |  | Sharp hold down close to terminal transition metal. Tool design not radiused. | 3 | D | (D) PPC sheet - visual inspections defined in control plan. | 8 | 192 | Redesign detail to add radius. Purge all parts from crib and tool (only 1 tool). | Howlett, Robert | 2017-02-01 | Project is complete | 2017-02-02 | 8 | 1 | 8 | 64
20.749 | Part - Specific Failure Modes | Part specific - contact incorrect 15443837 die leading to part variation | Electrical performance or winding compromised. | 8 |  | Vision system programming does not reliably verify all contact issues. | 3 | D | (D) PPC sheet - visual inspections defined in control plan. | 8 | 192 | Require all inputs to be auto measured using OGP Flash - implement daily verification | Stitt, Randy W | 2015-03-13 | OGP Flash complete, verification complete for die 15443837 | 2015-03-13 | 8 | 3 | 3 | 72
20.752 | Part - Specific Failure Modes | AX8 and AX9 die 12176694 and 15326268 Pre-stamped spot plated GT terminal. Stock started off progression. | Gold plating not on location. Electrical performance not to specification. | 8 |  | Operator started pre-plated, pre-stamped stock off progression. | 2 | P | (P) Trim tools exist to set the proper start location of the strip. (D) 100% visual location of gold plate spot on contact location. | 9 | 144 | Build Second Trim tool to avoid change over of current tool and force more consistent use. | Carney, Jeff | 2019-03-15 | Completed | 2019-03-15 | 8 | 1 | 9 | 72
20.755 | Part - Specific Failure Modes | 525 / 630 dies Blade to tip defect | Could affect engage, mating part. | 6 |  | Stock guides worn | 3 | P | (P) Preventive or unscheduled maintenance on tool. (D) Operator's work instructions. | 8 | 144 | Revise stock guides | Mcfadden, James | 2018-05-11 | Complete | 2018-05-11 | 6 | 2 | 8 | 96
20.758 | Part - Specific Failure Modes | 15304726 Bowed part | Could affect engage, mating part. | 6 |  | Die out of print | 3 | P | (P) Preventive or unscheduled maintenance on tool. (D) Operator's work instructions. | 8 | 144 | Put die back to print | Salerno, John | 2018-04-19 | Complete | 2018-04-19 | 6 | 2 | 8 | 96
20.76 | Part - Specific Failure Modes | 00000622 die bottom tongue geometry has a "hump" in it. | Vision sees the "hump" as the gap, but "hump" does not align with the high point of the top spring. | 2 |  | Design of tooling not optimized to shape the bottom contact. | 7 | D | (D) Vision system checks gap, but is not checking as accurately as is expected. | 9 | 126 | Redesign tooling that forms the bottom contact to remove the "hump". | Bob Howlett | 2019-01-20 | Complete | 2019-04-01 | 2 | 1 | 9 | 18
20.761 | Part - Specific Failure Modes | 15304701 Box Height DPRTS ID 378475 | Causes high engage force between terminal and housing. | 7 |  | Normal tool wear, incorrect press shut height adjustment. Flash program not developed to inspect the box height. | 2 | P | (P) Preventive ir unscheduled maintenance on tool. (D) PPC sheet - visual inspections defined in control plan. | 8 | 112 | Develop flash program routine to add inspection of box height for this part as well as add gage check for body height, body width, blade thickness. | Stitt, Randy W |  |  | 2019-07-01 | 7 | 2 | 5 | 70
20.764 | Part - Specific Failure Modes | Plating scrubbed off center seam on 33191338 MA Die Family parts. | Electrical performance of the blade to mating terminal compromised. | 8 |  | Tool wear or lack of polish causing plating to be scrubbed during forming. | 2 | P | (P) Tools that produce the final form are designed to be highly polished (D) Visual inspection per the PPC. Plating presence is visual. | 8 | 128 | Added to PPC sheet for better awareness by operator inspection process. | Stitt, Randy W | 2018-07-02 | Complete | 2018-07-02 | 8 | 2 | 6 | 96
20.767 | Part - Specific Failure Modes | Plating scrubbed off center seam on 33191338 MA Die Family parts. | Electrical performance of the blade to mating terminal compromised. | 8 |  | Tool design needed to form blade abuses plated surface at edge of seam. | 3 | P | (P) Tools that produce the final form are designed to be highly polished (D) Visual inspection per the PPC. Plating presence is visual. | 8 | 192 | Redesign clapper station to preform blade seam more aggressively in earlier stations. | Janis, Jeffrey A. | 2019-03-30 | Complete | 2019-03-15 | 8 | 1 | 8 | 64
20.77 | Part - Specific Failure Modes | Terminal engage issue on terminals produced o 00000518 die (ref PN 35213383. Apex 6.3F. Cust Track No 1-R-Q-C-FT-6737220-07-20 | Ergonomics issue difficult to mate to male terminals. | 6 |  | Shelf width inside terminal is too narrow. Adjustment of box width must be maintained at upper end. | 3 | D | (D) Vision system. PPC sheet - measured dimensions and visuals defined in control plan. | 8 | 144 | Revise shelf tooling to correct shelf width | Janis, Jeffrey A. | 2020-12-10 | Track progress in weekly initiatives meeting.
20.801 | Two Piece Apex - Specific Failure Modes | Side Feed spring stock damaged. | Process disruption. Stock feed issues. | 3 |  | Improper handling of productive material. | 1 | P | (P) Heavily damaged stock will not feed through die or will jam. - diagnostic fault display. (D) PPC sheet - visual inspections defined in control plan. | 8 | 24 | None
20.804 | Two Piece Apex - Specific Failure Modes | Side Feed spring stock incorrect - width or thickness. | Process disruption. Stock feed issues. | 3 |  | Improper identification of productive material. | 1 | P | (P) Typically will not feed or will not manufacture a usable spring. (D) PPC sheet - visual inspections defined in control plan. | 8 | 24 | Develop 2 D Barcode labeling requirement with traceability for suppliers. Once implemented, plant can scan against process card. | Ellsworth, Mike |  | See plant initiatives tracking file for latest updates and dates
20.807 | Two Piece Apex - Specific Failure Modes | Side Feed spring stock incorrect - material or plating. | Electrical performance compromised. | 8 |  | Improper identification of productive material. | 1 | D | (D) Verification of all materials at setup and stock changes. | 8 | 64 | Develop 2 D Barcode labeling requirement with traceability for suppliers. Once implemented, plant can scan against process card. | Ellsworth, Mike |  | See plant initiatives tracking file for latest updates and dates
20.81 | Two Piece Apex - Specific Failure Modes | Spring damaged during manufacture or insertion. | Electrical performance compromised. | 8 |  | Various die issues including broken or worn tooling, misfeed, other maintenance. | 1 | P | (P) Tool preventive maintenance and unscheduled maintenance. (D) Vision system. PPC sheet - measured dimensions and visuals defined in control plan. | 8 | 64 | None
20.813 | Two Piece Apex - Specific Failure Modes | Spring prebend insufficient. | Engage low, electrical performance compromised. | 8 |  | Tool adjustment issue, tool wear or maintenance. | 1 | P | (P) Gap will be out of tolerance. (D) Vision system monitoring functional gap. | 8 | 64 | Implement drop gaging and engage force in-process testing as part of regular operator verification. | Stitt, Randy W | 2016-09-12 | Drop gaging implemented following quality spill and added to PPC. | 2016-09-30 | 8 | 1 | 5 | 40
20.816 | Two Piece Apex - Specific Failure Modes | Spring prebend excessive. | Engage high causes ergonomics issues at point of use. | 8 |  | Tool adjustment issue, tool wear or maintenance | 1 | P | (P) Gap will be out of tolerance. (D) Vision system monitoring functional gap. | 8 | 64 | Implement drop gaging and engage force in-process testing as part of regular operator verification. | Stitt, Randy W | 2016-09-12 | Drop gaging implemented following quality spill and added to PPC | 2016-09-30 | 8 | 1 | 5 | 40
20.819 | Two Piece Apex - Specific Failure Modes | Improperly formed spring. | Various electrical or engage performance. | 8 |  | Spring feed, off progression. | 1 | P | (P) Tool preventive maintenance and unscheduled maintenance. (D) Setup verification prior to beginning production run. Vision and PPC inspection. | 8 | 64 | None
20.822 | Two Piece Apex - Specific Failure Modes | Improperly formed spring. Bent down toward contact gap at score. | Could create high engage, depending on severity. | 8 |  | Stock guide misadjusted on main terminal causing material shift. | 3 | P | (P) Typically not needing adjustment. (D) Setup verification prior to beginning production run. Vision and PPC inspection. | 8 | 192 | Revise tool to make stock guides not adjustable. | Mcfadden, James | 2017-03-24 | Complete Identified as root cause of complaint. | 2017-03-24 | 8 | 1 | 8 | 64
20.825 | Two Piece Apex - Specific Failure Modes | Tool jams. | Disruption to production. Creates scrap. | 2 |  | Spring feed late or early, incomplete feed of spring to assembly position, worn music box components. | 3 | D | (D) Diagnosis of tool timing issues. Vision system verification of gap detects improper gap. | 8 | 48 | Conversion of Apex music box style feeds to bump die for key problem dies. | Brough, Ken C |  | See plant initiatives tracking file for latest updates and dates
20.828 | Two Piece Apex - Specific Failure Modes | Burrs on springs. | Engage high causes ergonomics issues at point of use. | 6 |  | Tool wear or tool damage. | 1 | P | (P) Tool preventive maintenance and unscheduled maintenance. (D) Inspection of springs prior to terminal assembly. | 8 | 48 | None
20.831 | Two Piece Apex - Specific Failure Modes | Press shuts down. | Disruption to production. Creates scrap. | 2 |  | Material for spring jam, stock-out, loose end. | 1 | D | (D) Machine will shut down and signal diagnostic fault. | 3 | 6 | None
20.834 | Two Piece Apex - Specific Failure Modes | Missed spring cutoff or insertion - missing spring. | Terminal is denoted as scrap and cutoff in exit chute. | 3 |  | Various die or feed issues, stock change. | 3 | P | (P) Load cell tests each terminal for spring. Failures are queued and cut off in exit track. (D) Vision would detect missing spring further down line in the process. | 6 | 54 | None
20.837 | Two Piece Apex - Specific Failure Modes | Missed spring part not cut off or wrong part cutoff in exit chute. | Vision system will fail the part and scrap the entire reel. | 8 |  | Maintenance issue with cutoff, shift register, or servo motor timing. | 1 | P | (P) Removal of spring at setup startup to test that cutoff system is working properly (load cell and cutoff). (D) Vision would detect missing spring. | 6 | 48 | None
20.84 | Two Piece Apex - Specific Failure Modes | Good parts failed in load cell station. | Disruption to production. Creates scrap. | 2 |  | Load cell loose wire or maintenance issue. | 2 | P | (P) Panel view will display load readings. (D) High scrap rate. | 8 | 32 | None
20.841 | Two Piece Apex - Specific Failure Modes | Load cell system unplugged shut down by human intervention. | Missing spring undetected | 8 |  | Employee intervention. | 1 | P | (P) Press will not operate without removing the program logic from the press controls. Engineering is only access. | 2 | 16 | None
20.842 | Two Piece Apex - Specific Failure Modes | Cutoff in chute cuts off wrong terminal. | Pass bad part and cutoff good part instead. | 8 |  | Wrong program (shift register) loaded into press. | 1 | P | (P) This program access is controlled by Engineering. (D) Vision is backup detection system for gap issue. Stock change system verification procedure. | 4 | 32 | None
20.843 | Two Piece Apex - Specific Failure Modes | Bad parts passed at load cell test. | Terminals with gap problems proceed through process. Shipment possible. | 8 |  | Part not cut off, proceeds through process. Load cell trained on bad part. | 1 | D | (D) Vision system will detect gap issue and scrap the reel. Machine program developed to count # of terminals. | 7 | 56 | None
20.846 | Two Piece Apex - Specific Failure Modes | Bad parts passed at load cell test. | Terminals with gap problems proceed through process. Shipment possible. | 8 |  | Cut off system in exit track removed wrong terminal or no terminal. Vision detected but operator removed wrong suspect terminal. | 1 | D | (D) Visual aids on identifying vision defect and removing defect terminals. | 8 | 64 | None
20.849 | Two Piece Apex - Specific Failure Modes | Load cell passes parts with wrong gap or mis-placed spring. | Terminals with gap problems proceed through process. Shipment possible. | 8 |  | Load cell is currently a spring presence verification only. Cannot detect minute gap issues. | 5 | D | (D) Vision system will detect gap issue. | 7 | 280 | Add engage force load cell verification versus top down by probing contact in stamping die on all 2 piece Apex females. | Mcfadden, James | 2018-10-15 | All planned die engage projects are complete, Only older dies not in service remain. | 2018-10-15 | 8 | 1 | 7 | 56
20.85 | Two Piece Apex - Specific Failure Modes | Die jam, stock change or other maintenance produces parts with missing springs. | Missing spring undetected. | 8 |  | Normal process of maintenance, stock run out or othe out-of- process condition. | 2 | P | (P) Program renders winder inactive until the exit feed track is cleared of out-of-process parts (sensor in feed track must not see parts).. | 4 | 64 | None
20.852 | Two Piece Apex - Specific Failure Modes | Load cell passes parts with wrong gap or mis-placed spring. | Terminals with gap problems proceed through process. Shipment possible. | 8 |  | Vision system set too wide to detect functional gap issues. | 3 | D | (D) None - assumes load cell is performing functional test. Print does not define. | 9 | 216 | Product Engineering, define functional gap limits, revise prints, plant to develop control plan and implement to new standard. | Kountz, John G | 2016-10-12 | Item complete. Plant revised vision ranges, added engage testing and drop gaging. | 2016-10-12 | 8 | 2 | 5 | 80
20.855 | Two Piece Apex - Specific Failure Modes | Engage force not in expected range. | Process not approved so production can start or continue. Parts contained. | 2 |  | Engage blade worn, bad finish, blade tips not to print. | 3 | D | (D) Load values not correct when gap is correct according to vision or lab measurement. | 5 | 30 | None
20.858 | Two Piece Apex - Specific Failure Modes | Engage force high - parts meet print for gap. | Customer ergonomic issue. | 8 |  | Emboss on female terminals not shaped optimally, emboss ramp not correct. | 6 | D | (D) Normal vision will detect part to print. Engage testing at press. | 6 | 288 | Product engineering revision to ramp for lower engage. | Kountz, John G | 2016-10-04 | Improvements were made to emboss to reduce engage - complete | 2016-10-01 | 8 | 2 | 6 | 96
20.861 | Two Piece Apex - Specific Failure Modes | Engage force high - parts meet print for gap. | Customer ergonomic issue. | 8 |  | Tools worn. Bottom emboss shape not conducive to low engage. | 2 | P | (P) Regular replacement of emboss tooling. (D) At press engage force checks. | 5 | 80 | None
20.864 | Two Piece Apex - Specific Failure Modes | Engage style load cell system does not detect low or high insertion. | Terminals do not meet engage requirements, depends on vision to perform gap verification. | 8 |  | Load cell trained on bad part. | 2 | D | (D) Ranges in millivolts are established for load cell units. Vision verifies gap in range. | 7 | 112 | Upgrade HELM software to require acceptable range. Replace all Sam load systems on apex with upgraded Helm | Ellsworth, Mike | 2022-01-30 | Adding as older systems go down. Timing estimated. |  | 8 | 2 | 6 | 96
20.867 | Two Piece Apex - Specific Failure Modes | Scraped or damaged plating on emboss spring damage | Precious metal removal could affect electrical performance. | 7 |  | Test blade bent, damaged, burr on blade on probe style engage test. | 2 | D | (D) Engage load cell will detect and fail part. Terminal cut off in exit chute. | 4 | 56 | None
20.87 | Two Piece Apex - Specific Failure Modes | Damage to front of box, "nose" of terminal. | Various. Scraping of plastic when installed into connector, terminal may not lock. | 8 |  | Engage pin striking front of terminal on probe style engage test. | 2 | D | (D) Engage load cell will detect and fail part. Terminal cut off in exit chute. | 4 | 64 | None
20.873 | Two Piece Apex - Specific Failure Modes | No load reading. | Process not approved for production startup. 100% scrap. | 2 |  | Test blade broken, loose tooling, load cell bad, wiring bad. | 1 | P | (P) Zero load reading will inhibit processing the terminals. Process cannot run. (D) Machine will shut down and signal diagnostic fault. | 3 | 6 | None
20.874 | Two Piece Apex - Specific Failure Modes | Load cell system shut down or not working (cell or receiver). | Missing spring undetected. | 8 |  | Load cell loose wire or maintenance issue with monitor. | 1 | P | (P) Press program expects a load signal each machine cycle. Machine logic will disable winder. | 2 | 16 | None
20.876 | Two Piece Apex - Specific Failure Modes | Low engage, gap open. | Load cell and vision system failures. Failure to detect could cause faulty parts to ship. | 8 |  | Floor emboss low due to worn tooling. | 2 | P | (P) Tool preventive maintenance and unscheduled maintenance. (D) Engage testing and drop gaging. Tool detail numbers are on tool prints. | 6 | 96 | None
20.879 | Two Piece Apex - Specific Failure Modes | Low engage, gap open on APEX 1.2, 1.5. | Load cell and vision system failures. Failure to detect could cause faulty parts to ship. | 8 |  | Burr on terminal shelf, maintenance issue, wrong shelf tooling, raising the rest location of the spring supports. | 2 | D | (D) Engage testing and drop gaging. Tool detail numbers are on tool prints. | 7 | 112 | Develop shelf window verification gages for 1.2 and 1.5 due to similarity in tooling | Stitt, Randy W | 2016-12-10 | Item complete on 1.2 and 1.5 Apex | 2016-12-01 | 8 | 2 | 2 | 32
20.882 | Two Piece Apex - Specific Failure Modes | Date stamp missing or illegible. | Loss of production week traceability. | 2 |  | Debris trapped in stamps. Worn, broken or missing. Improper heat treat, metal fatigue and improper die setup. | 2 | P | (P) Parts verified after stamp is changed weekly. (D) Visual inspection by die makers, die setup personnel, operators and floor auditors. | 8 | 32 | None
20.885 | Two Piece Apex - Specific Failure Modes | Date stamp incorrect week. | Incorrect production week traceability. Confusion in field parts in the event of a quality problem. | 2 |  | Incorrect punch(es) selected and installed or punch not changed from prior week. | 1 | P | (P) Parts verified after stamp is changed weekly. (D) Visual inspection by die makers, die setup personnel, operators and floor auditors. | 8 | 16 | None
20.888 | Two Piece Apex - Specific Failure Modes | Part Specific - 524 changeover mixed or incomplete changeover of die, engage tester. | Production tool may produce parts not to print. Engage testing data incorrect due to wrong test blade. | 8 |  | Failure to completely changeover. Apex 1.2 and 1.5 share many look-alike parts. | 2 | P | (P) Wrong test blade will result in no engage at all or very low test values stopping the process. (D) Visual inspection by die makers, operators, and floor auditors. Setup verification process. | 6 | 96 | None
20.901 | Europe Two Piece - Specific Failure Modes | Outer terminal feed stock damaged. | Process disruption. Stock feed issues. | 3 |  | Improper handling of productive material. | 1 | P | (P) Heavily damaged stock will not feed through die or will jam. (D) PPC sheet - visual inspections defined in control plan. | 8 | 24 | None
20.904 | Europe Two Piece - Specific Failure Modes | Outer terminal feed stock incorrect - width or thickness. | Process disruption. Stock feed issues. | 3 |  | Improper identification of productive material. | 1 | P | (P) Typically will not feed or will not manufacture a usable outer part. (D) Setup verification of all incoming materials. Material verification when replenishing stock. | 8 | 24 | None
20.907 | Europe Two Piece - Specific Failure Modes | Outer terminal stock incorrect - material or plating. | Electrical performance compromised. | 8 |  | Improper identification of productive material | 2 | P | (P) There are no variants of material available to manufacture a shell with wrong material. (D) Setup verification of all incoming materials. Material verification when replenishing stock. | 1 | 16 | None
20.91 | Europe Two Piece - Specific Failure Modes | Outer terminal damaged during manufacture or insertion. | Electrical and terminal retention performance compromised. | 8 |  | Various die issues including broken or worn tooling, misfeed, other maintenance. | 1 | P | (P) Tool preventive maintenance and unscheduled maintenance. (D) Vision system. PPC sheet - measured dimensions and visuals defined in control plan. | 8 | 64 | None
20.913 | Europe Two Piece - Specific Failure Modes | Outer terminal prebend insufficient to back up contacts in inner terminal (when applicable on females) | Engage low, electrical performance compromised. | 8 |  | Tool adjustment issue, tool wear or maintenance | 1 | P | (P) Outer terminal is measured in uninstalled position. (D) Vision system. PPC sheet - measured dimensions and visuals defined in control plan. | 8 | 64 | None
20.916 | Europe Two Piece - Specific Failure Modes | Outer terminal prebend too high excessive spring pressure (when applicable on females) | Engage high causes ergonomics issues at point of use. | 6 |  | Tool adjustment issue, tool wear or maintenance | 1 | P | (P) Outer terminal is measured in uninstalled position. (D) Vision system. PPC sheet - measured dimensions and visuals defined in control plan. | 8 | 48 | None
20.919 | Europe Two Piece - Specific Failure Modes | Improperly formed Outer terminal. | Various electrical or engage performance (DSQ females). | 8 |  | Outer terminal off progression | 1 | P | (P) Tool preventive maintenance and unscheduled maintenance. (D) Setup verification prior to beginning production run. Vision and PPC inspection. | 8 | 64 | None
20.922 | Europe Two Piece - Specific Failure Modes | Tool jams. | Disruption to production. Creates scrap. | 2 |  | Outer terminal feed late or early, incomplete feed of shell to assembly position, worn feed components. | 3 | D | (D) Diagnosis of tool timing issues. Press will shut down. | 8 | 48 | None
20.925 | Europe Two Piece - Specific Failure Modes | Burrs on outer terminals. | Engage high causes ergonomics issues at point of use. | 6 |  | Tool wear or tool damage. | 1 | P | (P) Tool preventive maintenance and unscheduled maintenance. (D) Inspection of outer terminals prior to assembly. | 8 | 48 | None
20.928 | Europe Two Piece - Specific Failure Modes | Press shuts down. | Disruption to production. Creates scrap. | 2 |  | Material for Outer terminal jam, stock-out, loose end. | 1 | D | (D) Machine will shut down and signal diagnostic fault. | 3 | 6 | None
20.931 | Europe Two Piece - Specific Failure Modes | Missing Outer terminal cutoff or insertion - Outer terminal missing. | Terminal is denoted as scrap and cutoff. | 3 |  | Die maintenance or feed problem. | 3 | P | (P) Tool preventive maintenance and unscheduled maintenance. (D) Vision would notice missing Outer terminal. | 2 | 18 | None
20.934 | Europe Two Piece - Specific Failure Modes | Not assembled in correct position relative to inner terminal. | Incomplete or improper clinch. Terminal retention in connector low. | 7 |  | Outer or inner terminal improperly formed, feed system problem. Die maintenance problem. | 2 | P | (P) Tool preventive maintenance and unscheduled maintenance. (D) Vision inspection of clinch tab gap on completed terminal. No machine mark per applicable PPC. Outer terminal pull testing. | 7 | 98 | None
20.937 | Europe Two Piece - Specific Failure Modes | Pull test readings low. | Incomplete or improper clinch. Terminal retention low. | 8 |  | Outer Terminal not positioned properly prior to clinching. Cam slide wear or other terminal positioning. | 2 | P | (P) Scheduled and routine maintenance on feed and assembly tooling. (D) Visuals per PPC and pull testing. Visual aid created for proper clinching of Outer terminal to inner terminal. | 8 | 128 | Cycle or calendar based replacement of rollers and roller pins. | Mcfadden, James | 2015-09-13 | Completed | 2015-09-13 | 8 | 2 | 4 | 64
20.94 | Europe Two Piece - Specific Failure Modes | Pull test readings low. | Incomplete or improper clinch. Terminal retention low. | 8 |  | Outer Terminal not positioned properly prior to clinching. Clinch tool damage or breakage. | 3 | D | (D) Tool breakage in this area will inhibit outer from being assembled. Visual per PPC and pull testing. Vision will detect unformed clinch wing if out of spec. | 4 | 96 | None
20.943 | Europe Two Piece - Specific Failure Modes | Pull test readings low. | Outer terminal retention low. | 8 |  | Clinch tabs insufficient or incomplete forming. Improper preform or final form due to tool wear. | 2 | D | (D) Severe tool wear in this area will inhibit outer from being assembled. Vision check if out of spec. Pull testing confirm on lot release. Visuals per PPC. | 4 | 64 | None
20.946 | Europe Two Piece - Specific Failure Modes | Part cannot be loaded into pull test fixture. | Pull test cannot be completed on prescribed interval. | 7 |  | Wrong tooling in pull tester. | 1 | D | (D) Tester tools are charted in the work instruction by tool part number. | 2 | 14 | None
20.949 | Europe Two Piece - Specific Failure Modes | Pull test readings erratic. | Pull test cannot be relied on for accurate values. Potential to ship low retention parts. | 8 |  | Dirt or debris under slide tooling. | 3 | D | (D) Values will run high if debris is built up under tools. Instructions are to run tester with no part and verify meter is at zero. | 4 | 96 | None
20.952 | Europe Two Piece - Specific Failure Modes | Pull test readings erratic. | Pull test cannot be relied on for accurate values. Potential to ship low retention parts. | 8 |  | Meter faulty or not in calibration. | 1 | P | (P) Regular calibration schedule for meter. Tester MSA was completed prior to release (destructive test). (D) Plant has a backup meter. Cross check with another meter or pull tester. | 8 | 64 | None
20.955 | Europe Two Piece - Specific Failure Modes | Pull test not completed or interval missed. | If shipped, potential exists to ship parts with low outer terminal retention. | 8 |  | Operator failure to perform and / or document pull test results. | 1 | D | (D) Parts produced are held and treated as non-conforming material until a passing pull test is completed (lot release). | 6 | 48 | None
21.1 | At Press Grease Failure Modes | Wrong grease | Engage force, electrical function, vibration performance compromised. | 5 |  | Improper set-up, failure to properly identify or verify material at setup or grease change. | 1 | P | (P) Grease stations and presses loaded to avoid grease changeover. (D) PPC sheet - visual inspections defined in control plan. | 8 | 40 | None
21.103 | At Press Grease Failure Modes | Excessive grease | Workmanship issue, messy terminals. Waste of grease. | 5 |  | Improper settings or process parameters programmed into grease station. | 2 | P | (P) Grease remains setup when not in use. (D) PPC sheet - visual inspections defined in control plan. | 8 | 80 | None
21.106 | At Press Grease Failure Modes | Missing or insufficient grease. | Engage force, electrical function, vibration performance compromised. | 7 |  | Improper settings or process parameters programmed into grease station. | 2 | P | (P) Grease remains setup when not in use. (D) PPC sheet - visual inspections defined in control plan. | 7 | 98 | None
21.109 | At Press Grease Failure Modes | Missing or insufficient grease. | Engage force, electrical function, vibration performance compromised. | 7 |  | Maintenance issue hose heat, dispensing system plugged, air in system pump pressure low. | 2 | D | (D) Grease has UV detectable tracer. Sensors in station can detect complete grease absence. | 4 | 56 | None
21.112 | At Press Grease Failure Modes | Missing or insufficient grease. | Engage force, electrical function, vibration performance compromised. | 7 |  | Supply container empty. | 2 | P | (P) Grease has UV detectable tracer. Sensors in station can detect complete grease absence. (D) Pump station has analog sensor to detect when follower is near bottom of container. | 4 | 56 | None
21.115 | At Press Grease Failure Modes | Missing or insufficient grease. | Engage force, electrical function, vibration performance compromised. | 7 |  | Trigger sensor not set properly to detect terminal and activate dispenser. | 1 | P | (P) Grease has UV detectable tracer. Sensors in station can detect only complete grease absence. (D) PPC sheet - visual inspections defined in control plan. | 8 | 56 | None
21.118 | At Press Grease Failure Modes | Grease contaminated. | Impact depends on type of contamination. Particles may plug dispensing system. | 7 |  | Foreign material in grease or entering system. | 1 | P | (P) Grease containers sealed at manufacturer. Pump system follower keeps grease container sealed from environment. | 1 | 7 | None
21.121 | At Press Grease Failure Modes | Grease on terminal other than where specified. | Engage force, electrical function, vibration performance compromised | 7 |  | Position of dispensing head or trigger sensor set incorrectly. | 1 | D | (D) PPC sheet - visual inspections defined in control plan. | 8 | 56 | None
21.124 | At Press Grease Failure Modes | Grease on terminal other than where specified. | Workmanship issue, messy terminals. Waste of grease. | 5 |  | Grease covering or smeared in areas of machine. | 1 | D | (D) Regular cleaning if grease guide block tooling. Visual checks for grease excess. | 8 | 40 | None
21.2 | Selective Plated & Spot Plated Failure Modes | Incorrect plating configuration for part being stamped | Part electrical function, contact resistance, vibration sensitivity. | 8 |  | Mis-id of material or handler error. | 1 | D | (D) Visual - operator verification per operator instructions | 8 | 64 | None
21.203 | Selective Plated & Spot Plated Failure Modes | Supplier strip plating width or location off. | Part electrical function, contact resistance, vibration sensitivity. | 8 |  | Supplier error. | 1 | D | (D) Visual aids operator verification stock is correct at restock. | 9 | 72 | None
21.206 | Selective Plated & Spot Plated Failure Modes | Paper interlay not wound or paper tears (as applicable for stamp, plate, stamp products). | Paper can enter the die. | 2 |  | Improper position of paper interlay winder. Incorrect accumulator settings or speed. | 2 | D | (D) Die will jam or paper will build up on floor. | 2 | 8 | None
21.209 | Selective Plated & Spot Plated Failure Modes | Wrong plating precious metal (tin vs silver as example) | Part electrical function, contact resistance, vibration sensitivity. | 8 |  | Supplier error. | 1 | D | (D) Visual per PPC at stock change | 10 | 80 | None
21.212 | Selective Plated & Spot Plated Failure Modes | Non-continuous plating (voids in coil) | Part electrical function, contact resistance, vibration sensitivity. | 8 |  | Supplier error. | 1 | D | (D) Visual as parts are audited | 10 | 80 | None
21.215 | Selective Plated & Spot Plated Failure Modes | Supplier strip upside down, wound incorrectly | Part electrical function, contact resistance, vibration sensitivity. | 8 |  | Supplier error. | 1 | D | (D) Visual - operator verification per operator instructions | 8 | 64 | None
21.218 | Selective Plated & Spot Plated Failure Modes | Strip oriented upside down in the die | Part electrical function, contact resistance, vibration sensitivity. | 8 |  | Operator or tradesman error | 1 | D | (D) Visual - operator verification per operator instructions | 8 | 64 | None
21.221 | Selective Plated & Spot Plated Failure Modes | Strip error like above but on bottom side of strip | Part electrical function, contact resistance, vibration sensitivity. | 8 |  | Engineering - Vision on top side of stock not underneath | 1 | P | (P) Secondary person verification on selective stock changes prior to start up. Visual aids for selective stock orientation. | 9 | 72 | None
21.224 | Selective Plated & Spot Plated Failure Modes | Vision bad stripe called good. | Part electrical function, contact resistance, vibration sensitivity. | 8 |  | Engineering error in programming | 1 | D | (D) Unlikely to fail in this way, more likely to call good stripe bad. | 8 | 64 | None
21.227 | Selective Plated & Spot Plated Failure Modes | Plating scraped off exposing base material | Part electrical function, contact resistance, vibration sensitivity. | 8 |  | Tooling issue or auxiliary equipment scraping part | 1 | D | (D) Vision system. PPC sheet - measured dimensions and visuals defined in control plan. | 8 | 64 | None
21.23 | Selective Plated & Spot Plated Failure Modes | Vision good stripe called bad. | Process disruption, won't start or will shut down. | 2 |  | Engineering error in programming or maintenance issue. | 3 | P | (P) Vision connected to press control. Prevents process from making parts. (D) None - adjust and restart the process | 1 | 6 | None
21.233 | Selective Plated & Spot Plated Failure Modes | Incorrect spot plating shape or configuration per prestamp print | Part electrical function, contact resistance, vibration sensitivity. | 8 |  | Supplier error. | 1 | D | (D) Visual - operator verification per operator instructions | 8 | 64 | None
21.236 | Selective Plated & Spot Plated Failure Modes | Supplier spot plating location off progression. | Part electrical function, contact resistance, vibration sensitivity. | 8 |  | Supplier error. | 1 | D | (D) Visual - operator verification per operator instructions | 8 | 64 | None
21.239 | Selective Plated & Spot Plated Failure Modes | Wrong plating precious metal (tin vs silver as example) | Part electrical function, contact resistance, vibration sensitivity. | 8 |  | Supplier error. | 1 | D | (D) Gold vs silver colored more obvious. Most spot plated is gold | 8 | 64 | None
21.242 | Selective Plated & Spot Plated Failure Modes | Non-continuous spot plating (voids missing spots - intermittent) | Part electrical function, contact resistance, vibration sensitivity. | 8 |  | Supplier error. | 1 | D | (D) Visual aids at press and instructions to verify stock striping visually matches graphic. | 10 | 80 | None
21.245 | Selective Plated & Spot Plated Failure Modes | Supplier strip upside down, wound incorrectly | Can't process material - progression holes on wrong side. | 2 |  | Operator or tradesman error | 1 | D | (D) Vision system. PPC sheet - measured dimensions and visuals defined in control plan. | 8 | 16 | None
21.248 | Selective Plated & Spot Plated Failure Modes | Spot plating errors like above but on bottom side of strip | Part electrical function, contact resistance, vibration sensitivity. | 8 |  | Supplier or operator error | 1 | D | (D) Vision system. PPC sheet - measured dimensions and visuals defined in control plan. | 8 | 64 | None
21.251 | Selective Plated & Spot Plated Failure Modes | Vision bad spot called good. | Part electrical function, contact resistance, vibration sensitivity. | 8 |  | Engineering error in programming | 1 | D | (D) Unlikely to fail in this way, more likely to call good stripe bad. | 8 | 64 | None
21.254 | Selective Plated & Spot Plated Failure Modes | Vision good spot called bad. | Process disruption, won't start or will shut down. | 2 |  | Engineering error in programming or maintenance issue. Registration error. | 3 | P | (P) Vision connected to press control. Prevents process from making parts. (D) None - adjust and restart the process | 1 | 6 | None
21.257 | Selective Plated & Spot Plated Failure Modes | Operator start spot plated stock off progression | Part electrical function, contact resistance, vibration sensitivity. | 8 |  | Failure to use trim tool or proper procedure for starting stock when needed. | 1 | D | (D) Vision system. PPC sheet - measured dimensions and visuals defined in control plan. | 8 | 64 | Build Second Trim tool to avoid change over of current tool and force more consistent use. | Carney, Jeff | 2019-03-15 | Completed | 2019-03-15 | 8 | 1 | 8 | 64
21.26 | Selective Plated & Spot Plated Failure Modes | Plating scraped off exposing base material | Part electrical function, contact resistance, vibration sensitivity. | 8 |  | Tooling issue or aux equipment scraping part | 1 | D | (D) Vision system. PPC sheet - measured dimensions and visuals defined in control plan. | 8 | 64 | None
25.101 | Terminal Post Op Rewind (as applcable) | Use Wrong Terminal | Wrong Terminal Mis-ID | 7 |  | Wrong terminal supply reel rewound | 1 | P | (P) Scanning system, machine has process card connectivity. (D) Operator's work instructions | 8 | 56 | None
25.104 | Terminal Post Op Rewind (as applcable) | Damaged or poorly wound terminals. | Various failure modes. | 8 |  | Operator incorrect reel setup or stringing the machine. | 1 | D | (D) Operator's work instructions | 8 | 64 | None
25.107 | Terminal Post Op Rewind (as applcable) | Damaged or wrong reel size | Winding and unwinding issues at user plant | 6 |  | Operator incorrect reel. Incorrect setup or stringing the machine. | 1 | P | (P) Reels are printed with a color representing size. Match to supply reel. (D) Operator's work instructions | 8 | 48 | None
25.11 | Terminal Post Op Rewind (as applcable) | Missing paper interlay. | Terminals tangle, damaged terminals. | 8 |  | Failure to restring paper to the rewind. Paper breaks. | 1 | P | (P) Paper from unwind reel buildup on floor or travel with terminals. (D) Operator's work instructions | 4 | 32 | None
25.113 | Terminal Post Op Rewind (as applcable) | Wrong part number on reel. | Mis-ID. | 7 |  | Mislabeled. | 1 | P | (P) Scanning system, machine has process card connectivity. (D) Operator's work instructions | 4 | 28 | None
25.116 | Terminal Post Op Rewind (as applcable) | Mixed terminals on reel. | Mixed terminals on reel. | 6 |  | Mixing of 2 partial reels from different part numbers. | 1 | P | (P) Scanning system, machine has process card connectivity. (D) Operator's work instructions | 4 | 24 | None
25.119 | Terminal Post Op Rewind (as applcable) | Wrong terminal count | Shortage or excess of terminals | 5 |  | Operator not following proper procedure | 1 | P | (P) Machine is designed with automated counting system. (D) Operator's work instructions | 2 | 10 | None
25.122 | Terminal Post Op Rewind (as applcable) | Wrong orientation | Wrong orientation for payoff | 6 |  | Operator not following proper winding procedure | 1 | P | (P) Scanning system (D) Operator's work instructions and visual aids. | 2 | 12 | None
25.125 | Terminal Post Op Rewind (as applcable) | Wrong part number on reel | Mis-ID, Mislabeled | 7 |  | PCL reprint issue | 2 | P | (P) Scanning system (D) Operator's work instructions | 4 | 56 | PLC change to void PN / SN issue at reprint. | Hackstedde, David | 2016-05-01 | Complete | 2016-05-01 | 7 | 1 | 2 | 14
25.201 | Terminal Post Op Greasing (as applicable) | Use Wrong Terminal | Wrong Terminal greased Mis-ID | 7 |  | Wrong terminal supply reel ran through grease system. | 1 | P | (P) Scanning system (D) Operator's work instructions | 8 | 56 | None
25.204 | Terminal Post Op Greasing (as applicable) | Wrong Grease | Terminal does not meet print | 5 |  | Im-proper set up | 1 | P | (P) Commonized to 1 grease. Others no longer available. (D) Material identification per operator instructions. | 1 | 5 | None
25.207 | Terminal Post Op Greasing (as applicable) | Too much grease | Customer dis-satisfaction | 3 |  | Im-proper set up / process parameters | 2 | D | (D) Operator's work instructions, visual inspection. | 8 | 48 | None
25.21 | Terminal Post Op Greasing (as applicable) | Missing grease, not enough or no grease | Electrical and vibration properties compromised. | 8 |  | Im-proper set up / process parameters, maintenance issue. | 2 | P | (P) UV tracer in grease and down line detection in 100% of terminals. (D) Operator's work instructions, visual inspection. | 4 | 64 | None
25.213 | Terminal Post Op Greasing (as applicable) | Terminals Damaged by off line greasing equipment. | Various issues depending on type of damage | 8 |  | Im-proper set up, machine maintenance issue. | 1 | D | (D) Operator's work instructions, visual inspection after greased. | 8 | 64 | None
25.216 | Terminal Post Op Greasing (as applicable) | Wrong label | Mis-ID | 7 |  | Im-proper set up | 1 | D | (D) Operator's work instructions, visual inspection. | 8 | 56 | None
30.001 | Labeling and Retain Collection Systems | Wrong part number on reel. | Mis-ID. | 6 |  | PCL reprint issue. | 2 | D | (D) Operator's work instruction and training. Scanning system. | 8 | 96 | PLC change to void PN / SN issue at reprint. | Hackstedde, David | 2016-05-01 | Complete | 2016-05-01 | 6 | 1 | 2 | 12
30.004 | Labeling and Retain Collection Systems | Scrap reel labeled as good. | Potential to ship reel of non-conforming parts. | 8 |  | Good label mixed up with bad label. | 1 | D | (D) Operator's work instruction and training. Scanning system. | 8 | 64 | None
30.007 | Labeling and Retain Collection Systems | Scrap reel labeled as good. | Potential to ship non-conforming material. | 8 |  | Operator packaging failure. | 2 | D | (D) Operator work in instructions - visual | 8 | 128 | Researching stop start products by die family to eliminate creation of vision rejects when press stops/starts. | Shemitz, Scott C |  | See plant initiatives tracking file for latest updates and dates
30.01 | Labeling and Retain Collection Systems | Scrap reel labeled as good. | Potential to ship reel of non-conforming parts. | 8 |  | Manual ticket misplacement. | 1 | D | (D) Operator's work instruction and training. Scanning system. | 8 | 64 | None
30.013 | Labeling and Retain Collection Systems | Following first full reel, no retain collected. | Loss of traceability. Unable to relate retain sample to shipped reel. | 5 |  | Operator error, machine error on new style winders. | 1 | P | (P) Retains dispensed in order produced, labels also dispensed in order. (D) Operator training and work instructions. | 8 | 40 | None
30.016 | Labeling and Retain Collection Systems | Wrong part number or other information printed on label. | Potential mis-id. | 8 |  | Communication error to printer. | 1 | P | (P) Information communicated directly from CMS system to the printer. (D) Visual - setup inspection includes label system verification prior to run. | 8 | 64 | None
30.019 | Labeling and Retain Collection Systems | Illegible printing or unscannable bar code. | Customer difficulty in verifying material id. | 5 |  | label printer maintenance issue. | 2 | D | (D) Visual - setup inspection includes label system verification prior to run. | 8 | 80 | None
30.022 | Labeling and Retain Collection Systems | Retain label applied to wrong retain. | Loss of traceability. Unable to relate retain sample to shipped reel. | 5 |  | Operator mixing retain labels with other retains. | 2 | P | (P) Retains dispensed in order produced, labels also dispensed in order. (D) Operator training and work instructions. | 8 | 80 | None
30.025 | Labeling and Retain Collection Systems | Reel label applied to wrong reel. | Loss of traceability. Potential mis-ID | 7 |  | Operator mixing reel labels with other reels. | 3 | P | (P) Reels labeled in same order as labels dispensed. Labeled front to back. (D) Operator training and work instructions. | 8 | 168 | Add visual aid | Stitt, Randy W | 2016-05-02 | Added visual aids / training 5/2/16 | 2016-05-02 | 7 | 2 | 4 | 56
30.028 | Labeling and Retain Collection Systems | Labeling wrong side of reel. | Customer difficulty in verifying material id. | 5 |  | Operator placed label on wrong side of reel | 1 | D | (D) Operator training and work instructions. | 8 | 40 | None
40.001 | In - Process Inspection | Samples not inspected | Damaged or out of spec terminals could be shipped. | 8 |  | Operator failure to follow inspection procedure per work instruction. | 1 | D | (D) PPC sheet - visual inspections defined in control plan. | 8 | 64 | None
40.004 | In - Process Inspection | Inspection or gaging failure discovered during in- process inspection. | Various terminal performance issues. | 8 |  | Various tooling or equipment issues. | 2 | D | (D) Parts reinspected to verify. Procedures followed for non-conforming material control. | 4 | 64 | None
40.007 | In - Process Inspection | Failure to contain all suspect material. | Non-conforming material shipped out. | 8 |  | Procedures not properly followed for non-conforming material control. | 1 | D | (D) Operator's work instruction / red tag notification procedure. PPC sheet - visual inspections defined in control plan. | 8 | 64 | None
40.01 | In - Process Inspection | Samples not inspected properly. | Terminal dimensional variability or performance issues. | 3 |  | Inspection plan not clear or operator training. Operator failure to follow inspection procedure per work instruction. | 2 | D | (D) PPC sheet - visual inspections defined in control plan. | 8 | 48 | None
40.013 | In - Process Inspection | Audits not completed. | Non-conformance to standard auditing procedures. | 2 |  | Audit system not followed. | 1 | P | (P) Electronic notification system. | 1 | 2 | None
40.016 | In - Process Inspection | Material moved with out being inspected. | Various terminal performance issues. | 8 |  | Material handler not following proper handling procedure. | 1 | D | (D) Material handler and operator's work instruction. | 8 | 64 | None
40.019 | In - Process Inspection | Terminals damaged during inspection or post process handling. | Various defects possible depending on type damage. | 8 |  | Dropping reels into containers. Failure to handle material with respect. | 1 | D | (D) Operator's work instruction. | 8 | 64 | None
50.001 | Package Reels into Boxes | Wrong Box. | Improper packaging could impact customer handling or storage. | 4 |  | Use of wrong box to package reels. | 1 | P | (P) Boxes are standard . No optional boxes that reels would fit. (D) Operator's work instruction. | 8 | 32 | None
50.004 | Package Reels into Boxes | Wrong quantity of reels per box. | Customer mis-ID. Box label quantity would not match quantity in box. | 8 |  | Operator packaging failure. | 1 | P | (P) Reels will not fit properly, loose or tight pack. (D) Operator's work instruction and packaging instructions for each part. | 8 | 64 | None
50.007 | Package Reels into Boxes | Wrong label on box. | Customer mis-ID. Box label part number would not match terminal part number in box. | 8 |  | Operator packaging failure. | 1 | P | (P) Box labels match # of reels in box. Mis-pack would leave left over reels of parts with no box. | 2 | 16 | None
50.01 | Package Reels into Boxes | Wrong Part number on box. | Mis ID. | 8 |  | Operator put wrong part number in box. | 1 | P | (P) Labels match job running. Reels only being printed for current part running. (D) Scanning & work instruction, labeling on demand. | 4 | 32 | None
50.013 | Package Reels into Boxes | Damaged box or reel. | Terminals could be damaged. Various defects possible. | 8 |  | Material respect issue. Poor handling of productive material or boxes. | 1 | D | (D) Visual. Material respect and non-conforming material procedures. | 8 | 64 | None
50.016 | Package Reels into Boxes | Terminal damage. | Various defects possible. | 8 |  | Inspector repackaged container did not follow proper quality procedure | 1 | D | (D) Inspector's work instruction | 8 | 64 | None
60.001 | Move Goods to Terminal Store into Location | Finished good not received into location. | Finished goods remain in drop area. | 1 |  | Not moved - material handler error. | 2 | P | (P) Operator's work instruction - bar code scanning. (D) Parts show in system as produced but not in store. | 4 | 8 | None
60.004 | Move Goods to Terminal Store into Location | Finished goods produced not received into correct location. | Inventory control problem, parts stored in wrong location. | 2 |  | Not stored in proper location - material handler error. | 1 | P | (P) Parts cannot ship as wrong part number. Scans control shipping. (D) Inventory control systems will show part produced, but not in inventory. | 3 | 6 | None
60.007 | Move Goods to Terminal Store into Location | Finished goods damaged in transport. | Various defects possible. | 8 |  | Mis-handling of finished goods. Material respect issue. | 1 | P | (P) All handling issues reported and handled under non-conforming material control systems. (D) Visual damage check at shipping area. | 8 | 64 | None
70.001 | Shipping | Parts not shipped or under shipped to schedule. | Customer short material ordered. Parts become past-due. | 6 |  | Systems problem, material shortage to schedule. Various reasons for schedule non-conformance. | 3 | P | (P) Shipping systems combined with SAP to control shipping to schedule. (D) Material shortages to schedule requirements communicated to customers daily. | 4 | 72 | None
70.004 | Shipping | Parts over shipped to schedule. | Customer would receive extra material not ordered. | 8 |  | Systems problem. | 1 | P | (P) Shipping systems combined with SAP to control shipping to schedule. Systems do not allow over shipment. | 1 | 8 | None
70.007 | Shipping | Material shipped to wrong customer or location. | Customer would receive material not ordered. | 8 |  | Systems problem. A customer order would need to be generated to ship. | 1 | P | (P) Shipping systems combined with SAP to control shipping to schedule. | 1 | 8 | None

## CP
CONTROL PLAN
Part Certification
Control Plan Category: | [5 empty] | Key Contact Name: |  | Date (Orig): |  | Date (Rev): |  | Page:
| Prototype | Pre-Launch |  | Production |  | Randy Stitt |  | 2018-01-30 |  | 2021-09-02 |  | 1
Control Plan Number: | [5 empty] | Key Contact Phone: |  | Customer Engineering Approval (If Req'd): |  |  |  | Date (If Req'd):
Metal Stamping High Speed & Misc. | [5 empty] | 330-373-3423
Part Number: |  |  |  |  | Revision Level: | Key Contact email: |  | Customer Quality Approval (If Req'd): |  |  |  | Date (If Req'd):
Multiple |  |  |  |  | Multiple | randy.stitt@aptiv.com
Part Name / Description: | [5 empty] | Supplier / Plant Approval / Date: |  | Other Approval (If Req'd): |  |  |  | Date (If Req'd):
Various - masterfile | [5 empty] | 2018-04-24
Core team Members:
Randy Stitt (Quality Systems Engineering)
Core team Members:
Tool Design Flow 4: J. Janis (supv), R. Driver, R. Carter, J. Carney. Comp Engineering: S. Shemitz. Flow 5: M. Ellsworth (supv), R. Lorenzi, M. Hritz, M. Kelly, T. Tatebe, G. Uzarski, D. Everitt, T. Henry. PC: M. Anderson. Mfg: D. Amato
Note: Manufacturing plant maintains listing of all Gage Numbers
Part / Proc # | Process Name / Operation description | Machine, Device, Jig, Tools For Mfg. | Characteristics |  |  | Special Char. Class. | Methods |  |  |  |  | Reaction Plan
|  |  | No. | Product | Process |  | Product / Process Specification / Tolerance | Evaluation / Measurement Technique | Sample Size | Sample Freq. | Control Method
0.101 | Material Receiving and Storage | Tow Motor |  | Stock part number | Test & inspection; damage |  | Packing slip and/or bill of lading matches label | Visual | All skids | Once | Inspect per EAGW_5-2_PC_04-01_EN, DPNW-5.2-PC-WSH-00.20 | Notify supervisor
0.102 | Material Receiving and Storage | NA |  |  |  |  | Damage | Visual | All skids | Once | Inspect per DPNW-5.2-PC-WSH-00.20 Control of Nonconforming Product; DPNW-5.2-PC-WSH-00.04 (Receiving Purchased Direct Material Product) | Notify supervisor
0.103 | Material Receiving and Storage | NA |  | Stock part number |  |  | Packing slip matches label | Visual | All skids | Once | DPNW-5.2-PC-WSH-00.04 (Receiving Purchased Direct Material Product | Notify supervisor
0.104 | Material Receiving and Storage | NA |  |  | Test & inspection; damage |  | Material ID tag present or DPNW-5.3-MG-P11-00.18F01 form present | Visual | All skids | Once | EANW-5.3-MG-P11-00.18 (Work Steps for 373 high lift classification) | Notify supervisor or designate
0.105 | Material Receiving and Storage | NA |  | Stock part number |  |  | Stock part number matches process card | Visual | All coil changes | Once | EANW-5.3-MG-P11-00.11 (Work Steps for 448 Classification-Dept 1118); EANW-5.3-MG-P11-00.07 (Work Steps for 448 Classification Department 1108/1110/1112/1116) | Notify supervisor or designate
10.001 | Stamping Process Setup - Load Make Press | NA |  | Stock part number |  |  | Stock PN on coils matches process card; stock orientation per stock orientation guide, if applicable. | Visual | All coil changes | Once | EANW-5.3-MG-P11-00.11 (Work Steps for 448 Classification-Dept 1118); EANW-5.3-MG-P11-00.07 (Work Steps for 448 Classification Department 1108/1110/1112/1116) | Notify supervisor or designate
10.002 | Stamping Process Setup - Load Make Press | NA |  | Stock part number |  |  | Stock PN on coils matches process card; stock orientation per stock orientation guide, if applicable. | Visual | All coil changes | Once | MFG-155 (1110 Side Stock Changes – Presses 1005,1007,1009,1011) EANW-5.3-CS-P11-00.16 (Work Steps for Use of Electronic Disposition Program/System | Notify supervisor or designate
10.003 | Stamping Process Setup - Load Make Press | Stamping press |  | Stock part number, grease part number as applicable | Paper, stretch wrap, reel type, press condition, setup skeleton, stock orientation, set up check complete |  | Verify to process card, visual aid, computer screen, and/or EANW-5.3-MG-P11-00.07A09 as applicable | Visual | All setups / startups | Once | EANW-5.3-MG-P11-00.07 (Work Steps for 448 Classification Department 1108/1110/1112/1116). | Notify supervisor or designate
10.004 | Stamping Process Setup - Load Make Press | Stamping press |  | Stock part number, grease part number as applicable | Paper, stretch wrap, reel type, press condition, setup skeleton, stock orientation, set up check complete |  | Verify to process card, visual aid, computer screen, and/or EANW-5.3-MG-P11-00.07A09 as applicable | Visual | All setups / startups | Once | EANW-5.3-MG-P11-00.11 (Work Steps for 448 Classification-Dept 1118); EANW-5.3-MG-P11-00.07A11 (Imada Pull Test WI). | Notify supervisor or designate
10.201 | Tool Change, Changeover, and Setup | Stamping press |  | Per part specific drawing |  |  | PPAP complete for part number , ECL, and tool combination | Verification if PPAP to IBM cloud system | All setups | Once | EANW-5.3-MG-P11-00.13 (Work Steps for Process Card Verification & Preparation for Press Set Up) | Notify quality
10.202 | Tool Change, Changeover, and Setup | Stamping press |  |  | Reels, paper, stock, stock orientation, vision program settings |  | Correct VIG, PPC sheets, computer screen settings, reels, paper, stock, visual aids, vision program settings per the process card | Visual | All setups | Once | EANW-5.3-MG-P11-00.13 (Work Steps for Process Card Verification & Preparation for Press Set Up) | Correct or notify quality
10.203 | Tool Change, Changeover, and Setup | Stamping press |  | Stock part number, grease part number as applicable | Tool, paper, stretch wrap, reel, grease |  | Verify to process card | Visual | All setups | Once | EANW-5.3-MG-P11-00.14 (Work Steps for Tool Room Personnel Performing Die Adjustments & New Set-Ups Departments 1108/1110/1112/1116/1118) | Adjust or notify supervisor or designate
10.204 | Tool Change, Changeover, and Setup | Stamping press |  | Per part specific drawing |  |  | Part specific PPC, VIG, product drawing, process card, EANW-5.3-MG-P11-00.07A09 | Visual, dimensional, tests per part specific PPC, MAG, VIG | All setups | Once | EANW-5.3-MG-P11-00.14 (Work Steps for Tool Room Personnel Performing Die Adjustments & New Set-Ups Departments 1108/1110/1112/1116/1118) | Adjust process and/or notify quality
10.205 | Tool Change, Changeover, and Setup | Stamping press |  | NA | Spring formation and presence as applicable |  | Spring presence and formation as applicable | Inline engage with force monitoring, as applicable | 100 Percent | Continuously | EANW-5.3-MG-P11-00.28 (Method for loading, upgrading, and verifying a PPT passport vision system setup in Plant 11 Metal Stamping), EANW-5.3-MG-P11-00.44 (method for M series vision) | Fail part and remove from reel if spring is missing
10.206 | Tool Change, Changeover, and Setup | Stamping press |  | NA | Spring formation and presence as applicable |  | Spring presence and formation as applicable | Inline engage with force monitoring, as applicable | 100 Percent | Continuously | MFG-140 (Spring Non-Conformance Containment); MFG-115 Verify Signature Analysis Finds Missing Spring; EANW-5.3-MG-P11-00.42 (Spring Verification WI) | Fail part and remove from reel if spring is missing
10.501 | Vision Station / Rollers Setup (Nyoil, Grease as required) | Stamping press |  | Per part specific drawing |  |  | Per part specific product drawing | Vision (as applicable) | 100 Percent | Continuously | EANW-5.3-MG-P11-00.28 (Method for loading, upgrading, and verifying a PPT passport vision system setup in Plant 11 Metal Stamping), EANW-5.3-MG-P11-00.44 (method for M series vision) | EANW-5.3-MG-P11-00.28 (Method for loading, upgrading, and verifying a PPT passport vision system setup in Plant 11 Metal Stamping), EANW-5.3-MG-P11-00.44 (method for M series vision)
10.502 | Vision Station / Rollers Setup (Nyoil, Grease as required) | Stamping press |  |  | Grease presence, as applicable |  | Grease present per part specific drawing as applicable | Reflective fiber optic sensor or UV sensor | 100 Percent | Continuously | EANW-5.3-MG-P11-00.14 (Work Steps for Tool Room Personnel Performing Die Adjustments & New Set-Ups Departments 1108/1110/1112/1116/1118) | Press shuts down
10.901 | Setup Verification - Inspection | Stamping press |  | Per part specific visual inspection guide (VIG); per part specific Plt 11 Metal Parts Inspection Document (PPC); EANW-5.3-MG-P11-00.07A12 (Focus Inspection) | Grease application per EANW-5.3-MG-P11-00.07A09 (Grease Volume Visual) |  | Per part specific product drawing; VIG; part specific specific Plt 11 Metal Parts Inspection Document (PPC); focus inspection | Per part specific PPC sheet, MAG, VIG, customer specific requirements | Per EANW-5.3-MG-P11-00.07; EANW-5.3-MG-P11-00.11; PPC; focus inspection | EANW-5.3-MG-P11-00.07 (448 – Class. Dept. 1108/1110/1112/1116). | Per EANW-5.3-MG-P11-00.07 (448 – Class Dept 1108/1110/1112/1116); EANW-5.3-MG-P11-00.11 (448 Class-Dept 1118); Plt 11 Metal Parts Inspection Document (PPC). EANW-5.3-MG-P11-00.45 (Terminal Release Process) | Notify quality coordinator or designate, Contain material per EANW-5.3-CS-P11-00.17 (Work Steps for Containment- red Tag Issuance & Documentation)
10.902 | Setup Verification - Inspection | Stamping press |  | Per part specific visual inspection guide (VIG); per part specific Plt 11 Metal Parts Inspection Document (PPC); EANW-5.3-MG-P11-00.07A12 (Focus Inspection) | Grease application per EANW-5.3-MG-P11-00.07A09 (Grease Volume Visual) |  | Per part specific product drawing; VIG; part specific specific Plt 11 Metal Parts Inspection Document (PPC); focus inspection | Per part specific PPC sheet, MAG, VIG, customer specific requirements | Per EANW-5.3-MG-P11-00.07; EANW-5.3-MG-P11-00.11; PPC; focus inspection | EANW-5.3-MG-P11-00.11 (448 Classification-Dept 1118). (PPC); | EANW-5.3-MG-P11-00.07A12-(Focus Inspection) EANW-5.3-MG-P11-00.07A09 (Grease Volume Visual); EANW-5.3-CS-P11-00.18 (Quality Support for Terminal Make Presses). | Notify quality coordinator or designate, Contain material per EANW-5.3-CS-P11-00.17 (Work Steps for Containment- red Tag Issuance & Documentation)
10.903 | Setup Verification - Inspection | Stamping press |  | Per part specific visual inspection guide (VIG); per part specific Plt 11 Metal Parts Inspection Document (PPC); EANW-5.3-MG-P11-00.07A12 (Focus Inspection) | Grease application per EANW-5.3-MG-P11-00.07A09 (Grease Volume Visual) |  | Per part specific product drawing; VIG; part specific specific Plt 11 Metal Parts Inspection Document (PPC); focus inspection | Per part specific PPC sheet, MAG, VIG, customer specific requirements | Per EANW-5.3-MG-P11-00.07; EANW-5.3-MG-P11-00.11; PPC; focus inspection | EANW-5.3-MG-P11-00.07A12-(Focus Inspection) | EANW-5.3-CS-P11-00.18F01 (QC Release Worksheet); EANW-5.3-MG-P11-00.43 (Lot Release WI) | Notify quality coordinator or designate, Contain material per EANW-5.3-CS-P11-00.17 (Work Steps for Containment- red Tag Issuance & Documentation)
10.904 | Setup Verification - Inspection | Stamping press |  | Sleeve retention as applicable | Sleeve retention as applicable |  | Per part specific drawing | Pull test per EANW-5.3-MG-P11-00.07A07(Pull Tester WI); EANW-5.3-MG-P11-00.07A11 (Imada Pull Tester WI) | Per EANW-5.3-MG-P11-00.07.A07 (Pull Test); Plt 11 PPC | Per EANW-5.3-MG-P11-00.07.A07 (Pull Test); Plt 11 PPC | Per EANW-5.3-MG-P11-00.07.F02 (Pull Tester Form); EANW-5.3-MG-P11-00-07.F03 (Pull Tester Form); EANW-5.3-MG-P11-00.07A11 (Imada Pull Test WI); Plt 11 Metal Parts Inspection Document (PPC) | Per EANW-5.3-MG-P11-00.07.F02 (Pull Tester Form); per EANW-5.3-MG-P11-00.07.F03 (Pull Tester Form); EANW-5.3-MG-P11-00.07A11 (Imada Pull Tester WI)
10.905 | Setup Verification - Inspection | Stamping press |  | Per part specific product drawing | Per specific tool number |  | Part specific product drawing; customer specific requirements | Per part specific PPC sheet, MAG, VIG, customer specific requirements | Per AIAG PPAP requirements; customer specific requirements | Per AIAG PPAP requirements; customer specific requirements | Per AIAG PPAP MANUAL fourth edition; ePPAP; EAGP_4-3_CS_01_EN; EANW-5.3-MG-P11-00.13 (Work Steps for Process Card Verification & Preparation for Press Set Up). | Correct/resubmit to resolve discrepancies
10.906 | Setup Verification - Inspection | Stamping press |  | Per part specific product drawing | Per specific tool number |  | Part specific product drawing; customer specific requirements | Per part specific PPC sheet, MAG, VIG, customer specific requirements | Per AIAG PPAP requirements; customer specific requirements | Per AIAG PPAP requirements; customer specific requirements | EANW-5.3-CS-P11-00.19-(Development and Maintenance of PFD, PFMEA, and Control Plan Documents in Plant 11) | Correct/resubmit to resolve discrepancies
20.001 | Production Process | Stamping press |  |  | Winding, packaging, and grease application |  | Part specific product drawing; process card; VIG; MFG-74 Reel Types; EANW-5.3-MG-P11-00.07A09 | Visual | All reels | Once | Verify per EANW-5.3-MG-P11-00.07 (Work Steps for 448 – Classification Department 1108/1110/1112/1116); EANW-5.3-MG-P11-00.11 (Work Steps for 448 Classification Dept 1118). WSO visual aid list. EANW-5.3-MG-P11-00.45 (Terminal Release Process) | Notify supervisor
20.002 | Production Process | Stamping press |  | Part number | Label method |  | Box labels match reel labels; label method per MFG-3 (Plant 11 Label Req'ts), MFG-90 (partial container labeling), MFG-136 Labeling in order Gent 2 winder, Mfg-139 labeling in Order Gen1 winder | Visual | 100 Percent | Once | EANW-5.3-MG-P11-00.07 (Work Steps for 448 Classification Department 1108/1110/1112/1116); EANW-5.3-MG-P11-00.11 (Work Steps for 448 Classification Dept 1118) | Notify supervisor or designate
20.003 | Production Process | Stamping press |  | Part number | Label |  | Part number on label matches part number on process card; part numbers on scan sheet match; label present on scan sheet for each reel | Visual | All reels | Once | EANW-5.3-MG-P11-00.07 (Work Steps for 448 Classification Department 1108/1110/1112/1116); EANW-5.3-MG-P11-00.11 (Work Steps for 448 Classification Dept 1118) | Notify quality coordinator or designate
25.001 | Post and Pre Production Processes (As Applicable) | Rewind machine 1701 |  | Part number |  |  | Matching part numbers to schedule | Visual | All set ups | Once | EANW-5.3-MG-P11-00.38 (Metal Stamping Rewind Operation) | Contact manufacturing supervisor
25.002 | Post and Pre Production Processes (As Applicable) | Rewind machine 1701 |  |  | Test & inspection status |  | OK to ship sticker applied | Visual | All boxes / containers | Once | EANW-5.3-MG-P11-00.38 (Metal Stamping Rewind Operation) | Contact manufacturing supervisor
25.003 | Post and Pre Production Processes (As Applicable) | Rewind machines 1702, 1703 |  | PN and winding direction per product specific drawing | Winding direction |  | Part number on reel matches original seed part number on production run label | Visual | All reels | Once | EANW-5.3-MG-P11-00.38 (Metal Stamping Rewind Operation) | Contact supervisor or quality designate
25.004 | Post and Pre Production Processes (As Applicable) | Rewind machines 1702, 1703 |  | Base and final PN and winding direction per part specific drawing | Winding direction |  | Rewind configuration matches production run; correct base part number | Scan | All reels | Once | EANW-5.3-MG-P11-00.38 (Metal Stamping Rewind Operation) | Contact supervisor or quality designate
25.101 | Terminal Post Op Rewind (as applcable) | Rewind machines 1702, 1703 |  | PN and winding direction |  |  | Correct rewind configuration per rewind final configuration chart | Visual | All reels | Once | EANW-5.3-MG-P11-00.38 (Metal Stamping Rewind Operation) | Contact supervisor or quality designate
25.102 | Terminal Post Op Rewind (as applcable) | Rewind machines 1702, 1703 |  |  | Test & inspection status |  | OK to ship sticker | Visual | All skids | Once | EANW-5.3-MG-P11-00.38 (Metal Stamping Rewind Operation) | Contact supervisor or quality designate
25.103 | Terminal Post Op Rewind (as applcable) | NA |  |  | Test & inspection |  | Transfer tag present | Visual | All boxes / containers | Once | EANW-5.3-MG-P11-00.38 (Metal Stamping Rewind Operation); MFG-90 (Partial Container Labeling) | Contact manufacturing supervisor
25.201 | Terminal Post Op Greasing (as applicable) | Offline grease machine 1704 |  | Part number and grease per part specific drawing |  |  | Process card information matches production run number, ungreased PN, greased PN, and grease M spec | Visual | All set ups | Once | EANW-5.3-MG-00.41 (Metal Stamping Grease Operation) | Contact manufacturing supervisor or designate
25.202 | Terminal Post Op Greasing (as applicable) | Offline grease machine 1704 |  | Base terminal pno per part specific drawing |  |  | Correct ungreased terminal part number | Scan | All reels | Once | EANW-5.3-MG-00.41 (Metal Stamping Grease Operation) | Contact supervisor or quality designate
25.203 | Terminal Post Op Greasing (as applicable) | Offline grease machine 1704 |  | Per part specific part drawing | Grease presence |  | Grease present per part specific drawing as applicable | Reflective fiber optic sensor or UV sensor | 100 Percent | Continuously | EANW-5.3-MG-00.41 (Metal Stamping Grease Operation) | Machine shuts down
25.204 | Terminal Post Op Greasing (as applicable) | Offline grease machine 1704 |  |  | Grease presence and application |  | Per DPNW-5.3-MG-P11-00.07A09 | Visual | All reels | Once | EANW-5.3-MG-00.41 EANW-5.3-MG-00.41 (Metal Stamping Grease Operation); EANW-5.3-MG-P11-00.07-A09 (Grease Application) | Segregate and label suspect material
25.205 | Terminal Post Op Greasing (as applicable) | Offline grease machine 1704 |  |  | Test & inspection status |  | "Grease OK to ship" sticker present | Visual | All skids | Once | EANW-5.3-MG-00.41 (Metal Stamping Grease Operation) | Segregate and label suspect material
30.001 | Labeling and Retain Collection Systems | Stamping press |  | Part number | Label method |  | Box labels match reel labels; label method per MFG-3 (Plant 11 Label Req'ts), MFG-90 (partial container labeling), MFG-136 Labeling in order Gen 2 winder, Mfg-139 labeling in Order Gen1 winder | Visual | 100 Percent | Once | EANW-5.3-MG-P11-00.07 (Work Steps for 448 Classification Department 1108/1110/1112/1116); EANW-5.3-MG-P11-00.11 (Work Steps for 448 Classification Dept 1118) | Notify supervisor or designate
40.001 | In - Process Inspection | Stamping press |  | Per part specific drawing | Grease presence and application as applicable |  | "Part specific product drawing; Plt 11 Metal Parts Inspection Document (PPC), VIG; EANW-5.3-MG-P11-00.07A09 (Grease Volume Visual); EANW-5.3-MG-P11-00.07A12-(Focus Inspection) | Per part specific Plt 11 Metal Parts Inspection Document (PPC);MAG; EANW-5.3-MG-P11-00.07A09 07A09 (Grease Volume Visual); EANW-5.3-MG-P11-00.07A12 (Focus Inspection) | Per part specific PPC; EANW-5.3-MG-P11-00.07A12-(Focus Inspection) | Per EANW-5.3-MG-11-00.07; EANW-5.3-MG-P11-00.11; EANW-5.3-MG-P11-00.07A12 | EANW-5.3-MG-P11-00.07A12; EANW-5.3-MG-P11-00.07 (Work Steps for 448 Class. Dept 1108/1110/1112/1116); EANW-5.3-MG-P11-00.11 (Work Steps for 448 Class Dept 1118),EANW-5.3-MG-P11-00.45 (Terminal Release Process) | Notify quality coordinator or designate
40.002 | In - Process Inspection | Stamping press |  | Sleeve retention as applicable | Sleeve retention as applicable |  | Per part specific drawing; part specific Plt 11 Metal Parts Inspection Document (PPC) sheet | Pull test per EANW-5.3-MG-P11-00.07.A07; EANW-5.3-MG-P11-00.07A11 (Imada Pull Tester WI) | Per part specific Plt 11 Metal Parts Inspection Document (PPC) sheet | Per EANW-5.3-MG-11-00.07; EANW-5.3-MG-P11-00.11 | per EANW-5.3-MG-P11-00.07; EANW-5.3-MG-P11-00.11; EANW-5.3-MG-P11-00.07A11 (Imada Pull Tester WI) | Notify quality coordinator or designate
40.003 | In - Process Inspection | Stamping press |  | Per part specific Plt 11 Metal Parts Inspection Document (PPC) sheet | inspect samples: press focus audits |  | Ref. part specific Plt 11 Metal Parts Inspection Document (PPC) sheet; VIG | "Per part specific Plt 11 Metal Parts Inspection Document (PPC), visual, MAG" | Per EANW-5.3-CS-P11-00.02 (Press Focus Audits) | Per EANW-5.3-CS-P11-00.02 (Press Focus Audits) | Per EANW-5.3-CS-P11-00.02F01(Press Focus Audit Results Form) | Notify quality supervisor or designate
40.004 | In - Process Inspection | Stamping press |  | Per part specific ppc sheet | Grease application as applicable |  | Per par specific VIG; DPNW-5.3-MG-P11-00.07A0907A09 (Grease Volume Visual) | "Visual, DPNW-5.3-MG-P11-00.07A09"07A09 (Grease Volume Visual) | Per DPNW-5.3-CS-P11-00.02 (Press Focus Audit) | Per DPNW-5.3-CS-P11-00.02 (Press Focus Audit) | Per DPNW-5.3-CS-P11-00.02F01 (Press Focus Audit Results Form) | Notify quality supervisor or designate
40.005 | In - Process Inspection | Inspect samples:layered audit |  | NA | Inspect samples:layered audit |  | Appropriate work instructions | Visual | Per EAGP_5-3_MG_14_EN (Layered Audit Process) | Per EAGP_5-3_MG_14_EN (Layered Audit Process) | Per EANW-5.3-CS-P11-00.09A01 (Layered Audit Schedule Plt 11,7, &WCC); EANW-5.3-CS-P11-00.09F02 (Layered Auditing Forms for Plant 11 & WCC); EAGP_5-3_MG_14_EN | Per EANW-5.3-CS-P11-00.09A01 (Layered Audit Schedule Plt 11,7, &WCC); EANW-5.3-CS-P11-00.09F02 (Layered Audit Form); EAGP_5-3_MG_14_EN (Layered Audit Process)
40.006 | In - Process Inspection | Inspect samples:layered audit |  | Per part specific Plt 11 Metal Parts Inspection Document (PPC) sheet | Label, packaging, grease application as applicable |  | "Ref. part specific Plt 11 Metal Parts Inspection Document (PPC), product drawing, process card, VIG, | Per part specific Plt 11 Metal Parts Inspection Document (PPC); VISUAL, MAG, EANW-5.3-MG-P11-00.07A09(Grease Volume Visual) | Per EANW-5.3-CS-P11-00.11(Product Audits WI) | Per EANW-5.3-CS-P11-00.11(Product Audits WI) | Per EANW-5.3-CS-P11-00.11F1 (Product Audit Checklist); DPNW-5.3-CS-P11-00.11 (Product Audit WI) | Notify quality supervisor per EANW-5.3-CS-P11-00.11F1 (Product Audit Checklist)
40.007 | In - Process Inspection | Inspect samples: dimensional layout, material tests |  | Per part specific product drawing |  |  | Part specific product drawing | Dimensional inspection, MAG | As requested | As requested | Per customer request | Notify quality coordinator or designate
50.001 | Package Reels into Boxes | Stamping press |  |  | Winding, packaging |  | Part specific product drawing; process card; VIG; MFG-74 Reel Types; EANW-5.3-MG-P11-00.07A09 | Visual | All reels | Each reel | Verify per EANW-5.3-MG-P11-00.07 (Work Steps for 448 – Classification Department 1108/1110/1112/1116); EANW-5.3-MG-P11-00.11 (Work Steps for 448 Classification Dept 1118) | Notify supervisor
60.001 | Move Goods to Terminal Store into Location | Rewind press |  |  | Presence of partial reel sticker |  | Partial reel sticker present. Move to finished goods store or rewind area as applicable | Visual | All boxes / containers | Once | MFG-90 Partial Container Labeling | Contact manufacturing supervisor
60.002 | Move Goods to Terminal Store into Location | NA |  |  | Test & inspection status |  | OK to ship sticker. Move to finished goods store or rewind area as applicable | Visual | All boxes / containers | Once | MFG-90; DPNW-5.3-MG-P11-00.09; EANW-5.3-MG-P11-00.07; EANW-5.3-MG-P11-00.11; EANW-5.3-CS-P11-00.17 | Notify supervisor
60.003 | Move Goods to Terminal Store into Location | NA |  | Part number |  |  | Part number on reel matches part number on scan sheet. Receive finished goods into terminal store and place in location | Visual | All boxes / containers | Once | EANW-5.2-PC-WSH-00.33 (Processing Incoming Terminals); MFG-90 (Partial Container Labeling) | Segregate material and place on hold using form DPNW-5.2-PC-WSH-00.33F02. Notify quality.
60.004 | Move Goods to Terminal Store into Location | NA |  |  | Test & inspection status. Receive finished goods into terminal store and place in location |  | OK to ship sticker present | Visual | All boxes / containers | Once | EANW-5.2-PC-WSH-00.33 (Processing Incoming Terminals) | Return to make area using form DPNW-5.2-PC-WSH-00.33F01, notify quality
70.001 | Shipping | Pick list |  | Package condition |  |  | NA | Visual | All boxes / containers | Once | EANW-5.4-PC-P11-00.04; EANW-5.2-PC-WSH-00.32 (Processing Backorders); EANW-5.2-PC-WSH-00.03 (Procuring Purchased Productive Material); DPNW-5.2-PC-WSH-00.23 (Releasing Picks) | Notify supervisor
70.002 | Shipping | NA |  | Part number |  |  | Match master part number to individual container part number | Scan | All boxes / containers | Once | EANW-5.2-PC-WSH-00.33 (Processing Incoming Terminals) | Contact quality coordinator
70.003 | Shipping | NA |  |  | Packaging |  | Damage | Visual | All boxes / containers | Once | EANW-5.2-PC-WSH-00.30 | Notify storekeeper
70.004 | Shipping | NA |  | Part number | Label |  | Match serial numbers; match pick list information | Visual | All boxes / containers | Once | EANW-5.2-PC-WSH-00.02 (Control of Nonconforming Product); EANW-5.2-PC-WSH-00.01 (Damaged Freight Claim). | Attach "suspect material label" and move to suspect material area.
70.005 | Shipping | NA |  | Part number | Label |  | Match serial numbers; match pick list information | Visual | All boxes / containers | Once | EANW-5.2-PC-WSH-00.32 (Processing Backorders); DPNW-5.4-PC-P11-00.01; EANW-5.4-PC-P11-00.02; EANW-5.4-PC-P11-00.03 | Attach "suspect material label" and move to suspect material area.
70.006 | Shipping | NA |  | Part number | Label |  | Match master serial number to serial on box/container | Scanner | All boxes / containers | Once | EANW-5.2-PC-WSH-00.02 (Control of Nonconforming Product); EANW--5.4-PC-WSH-00.01 (SAP Overlay Labeling); EANW-5.2-PC-WSH-00.32 (Processing Backorders). | Attach "suspect material label" and move to suspect material area.
70.007 | Shipping | NA |  | Part number | Label |  | Match master serial number to serial on box/container | Scanner | All boxes / containers | Once | EANW-5.4-PC-P11-00.01; EANW-5.4-PC-P11-00.02 (Ordering & Replenishing Reels & Pkg Mat'l) ; EANW-5.4-PC-P11-00.03 (Work Steps for Production Control Scheduler-Ferrous &Non-ferrous Metal) | Attach "suspect material label" and move to suspect material area.

## PRELAUNCH CP
CONTROL PLAN
Part Certification
Control Plan Category: | [5 empty] | Key Contact Name: |  | Date (Orig): |  | Date (Rev): |  | Page:
| Prototype | Pre-Launch |  | Production |  | Randy Stitt |  | 2018-01-30 |  | 2021-09-02 |  | 1
Control Plan Number: | [5 empty] | Key Contact Phone: |  | Customer Engineering Approval (If Req'd): |  |  |  | Date (If Req'd):
Metal Stamping High Speed & Misc. | [5 empty] | 330-373-3423
Part Number: |  |  |  |  | Revision Level: | Key Contact email: |  | Customer Quality Approval (If Req'd): |  |  |  | Date (If Req'd):
Multiple |  |  |  |  | Multiple | randy.stitt@aptiv.com
Part Name / Description: | [5 empty] | Supplier / Plant Approval / Date: |  | Other Approval (If Req'd): |  |  |  | Date (If Req'd):
Various - masterfile | [5 empty] | 2018-04-24
Core team Members:
Randy Stitt (Quality Systems Engineering)
Core team Members:
Tool Design Flow 4: J. Janis (supv), R. Driver, R. Carter, J. Carney. Comp Engineering: S. Shemitz. Flow 5: M. Ellsworth (supv), R. Lorenzi, M. Hritz, M. Kelly, T. Tatebe, G. Uzarski, D. Everitt, T. Henry. PC: M. Anderson. Mfg: D. Amato
Note: Manufacturing plant maintains listing of all Gage Numbers
Part / Proc # | Process Name / Operation description | Machine, Device, Jig, Tools For Mfg. | Characteristics |  |  | Special Char. Class. | Methods |  |  |  |  | Reaction Plan
|  |  | No. | Product | Process |  | Product / Process Specification / Tolerance | Evaluation / Measurement Technique | Sample Size | Sample Freq. | Control Method
0.101 | Material Receiving and Storage | Tow Motor |  | Stock part number | Test & inspection; damage |  | Packing slip and/or bill of lading matches label | Visual | All skids | Once | Inspect per EAGW_5-2_PC_04-01_EN, DPNW-5.2-PC-WSH-00.20 | Notify supervisor
0.102 | Material Receiving and Storage | NA |  |  |  |  | Damage | Visual | All skids | Once | Inspect per DPNW-5.2-PC-WSH-00.20 Control of Nonconforming Product; DPNW-5.2-PC-WSH-00.04 (Receiving Purchased Direct Material Product) | Notify supervisor
0.103 | Material Receiving and Storage | NA |  | Stock part number |  |  | Packing slip matches label | Visual | All skids | Once | DPNW-5.2-PC-WSH-00.04 (Receiving Purchased Direct Material Product | Notify supervisor
0.104 | Material Receiving and Storage | NA |  |  | Test & inspection; damage |  | Material ID tag present or DPNW-5.3-MG-P11-00.18F01 form present | Visual | All skids | Once | EANW-5.3-MG-P11-00.18 (Work Steps for 373 high lift classification) | Notify supervisor or designate
0.105 | Material Receiving and Storage | NA |  | Stock part number |  |  | Stock part number matches process card | Visual | All coil changes | Once | EANW-5.3-MG-P11-00.11 (Work Steps for 448 Classification-Dept 1118); EANW-5.3-MG-P11-00.07 (Work Steps for 448 Classification Department 1108/1110/1112/1116) | Notify supervisor or designate
10.001 | Stamping Process Setup - Load Make Press | NA |  | Stock part number |  |  | Stock PN on coils matches process card; stock orientation per stock orientation guide, if applicable. | Visual | All coil changes | Once | EANW-5.3-MG-P11-00.11 (Work Steps for 448 Classification-Dept 1118); EANW-5.3-MG-P11-00.07 (Work Steps for 448 Classification Department 1108/1110/1112/1116) | Notify supervisor or designate
10.002 | Stamping Process Setup - Load Make Press | NA |  | Stock part number |  |  | Stock PN on coils matches process card; stock orientation per stock orientation guide, if applicable. | Visual | All coil changes | Once | MFG-155 (1110 Side Stock Changes – Presses 1005,1007,1009,1011) EANW-5.3-CS-P11-00.16 (Work Steps for Use of Electronic Disposition Program/System | Notify supervisor or designate
10.003 | Stamping Process Setup - Load Make Press | Stamping press |  | Stock part number, grease part number as applicable | Paper, stretch wrap, reel type, press condition, setup skeleton, stock orientation, set up check complete |  | Verify to process card, visual aid, computer screen, and/or EANW-5.3-MG-P11-00.07A09 as applicable | Visual | All setups / startups | Once | EANW-5.3-MG-P11-00.07 (Work Steps for 448 Classification Department 1108/1110/1112/1116). | Notify supervisor or designate
10.004 | Stamping Process Setup - Load Make Press | Stamping press |  | Stock part number, grease part number as applicable | Paper, stretch wrap, reel type, press condition, setup skeleton, stock orientation, set up check complete |  | Verify to process card, visual aid, computer screen, and/or EANW-5.3-MG-P11-00.07A09 as applicable | Visual | All setups / startups | Once | EANW-5.3-MG-P11-00.11 (Work Steps for 448 Classification-Dept 1118); EANW-5.3-MG-P11-00.07A11 (Imada Pull Test WI). | Notify supervisor or designate
10.201 | Tool Change, Changeover, and Setup | Stamping press |  | Per part specific drawing |  |  | PPAP complete for part number , ECL, and tool combination | Verification if PPAP to IBM cloud system | All setups | Once | EANW-5.3-MG-P11-00.13 (Work Steps for Process Card Verification & Preparation for Press Set Up) | Notify quality
10.202 | Tool Change, Changeover, and Setup | Stamping press |  |  | Reels, paper, stock, stock orientation, vision program settings |  | Correct VIG, PPC sheets, computer screen settings, reels, paper, stock, visual aids, vision program settings per the process card | Visual | All setups | Once | EANW-5.3-MG-P11-00.13 (Work Steps for Process Card Verification & Preparation for Press Set Up) | Correct or notify quality
10.203 | Tool Change, Changeover, and Setup | Stamping press |  | Stock part number, grease part number as applicable | Tool, paper, stretch wrap, reel, grease |  | Verify to process card | Visual | All setups | Once | EANW-5.3-MG-P11-00.14 (Work Steps for Tool Room Personnel Performing Die Adjustments & New Set-Ups Departments 1108/1110/1112/1116/1118) | Adjust or notify supervisor or designate
10.204 | Tool Change, Changeover, and Setup | Stamping press |  | Per part specific drawing |  |  | Part specific PPC, VIG, product drawing, process card, EANW-5.3-MG-P11-00.07A09 | Visual, dimensional, tests per part specific PPC, MAG, VIG | All setups | Once | EANW-5.3-MG-P11-00.14 (Work Steps for Tool Room Personnel Performing Die Adjustments & New Set-Ups Departments 1108/1110/1112/1116/1118) | Adjust process and/or notify quality
10.205 | Tool Change, Changeover, and Setup | Stamping press |  | NA | Spring formation and presence as applicable |  | Spring presence and formation as applicable | Inline engage with force monitoring, as applicable | 100 Percent | Continuously | EANW-5.3-MG-P11-00.28 (Method for loading, upgrading, and verifying a PPT passport vision system setup in Plant 11 Metal Stamping), EANW-5.3-MG-P11-00.44 (method for M series vision) | Fail part and remove from reel if spring is missing
10.206 | Tool Change, Changeover, and Setup | Stamping press |  | NA | Spring formation and presence as applicable |  | Spring presence and formation as applicable | Inline engage with force monitoring, as applicable | 100 Percent | Continuously | MFG-140 (Spring Non-Conformance Containment); MFG-115 Verify Signature Analysis Finds Missing Spring; EANW-5.3-MG-P11-00.42 (Spring Verification WI) | Fail part and remove from reel if spring is missing
10.501 | Vision Station / Rollers Setup (Nyoil, Grease as required) | Stamping press |  | Per part specific drawing |  |  | Per part specific product drawing | Vision (as applicable) | 100 Percent | Continuously | EANW-5.3-MG-P11-00.28 (Method for loading, upgrading, and verifying a PPT passport vision system setup in Plant 11 Metal Stamping), EANW-5.3-MG-P11-00.44 (method for M series vision) | EANW-5.3-MG-P11-00.28 (Method for loading, upgrading, and verifying a PPT passport vision system setup in Plant 11 Metal Stamping), EANW-5.3-MG-P11-00.44 (method for M series vision)
10.502 | Vision Station / Rollers Setup (Nyoil, Grease as required) | Stamping press |  |  | Grease presence, as applicable |  | Grease present per part specific drawing as applicable | Reflective fiber optic sensor or UV sensor | 100 Percent | Continuously | EANW-5.3-MG-P11-00.14 (Work Steps for Tool Room Personnel Performing Die Adjustments & New Set-Ups Departments 1108/1110/1112/1116/1118) | Press shuts down
10.901 | Setup Verification - Inspection | Stamping press |  | Per part specific visual inspection guide (VIG); per part specific Plt 11 Metal Parts Inspection Document (PPC); EANW-5.3-MG-P11-00.07A12 (Focus Inspection) | Grease application per EANW-5.3-MG-P11-00.07A09 (Grease Volume Visual) |  | Per part specific product drawing; VIG; part specific specific Plt 11 Metal Parts Inspection Document (PPC); focus inspection | Per part specific PPC sheet, MAG, VIG, customer specific requirements | Per EANW-5.3-MG-P11-00.07; EANW-5.3-MG-P11-00.11; PPC; focus inspection | EANW-5.3-MG-P11-00.07 (448 – Class. Dept. 1108/1110/1112/1116). | Per EANW-5.3-MG-P11-00.07 (448 – Class Dept 1108/1110/1112/1116); EANW-5.3-MG-P11-00.11 (448 Class-Dept 1118); Plt 11 Metal Parts Inspection Document (PPC). EANW-5.3-MG-P11-00.45 (Terminal Release Process) | Notify quality coordinator or designate, Contain material per EANW-5.3-CS-P11-00.17 (Work Steps for Containment- red Tag Issuance & Documentation)
10.902 | Setup Verification - Inspection | Stamping press |  | Per part specific visual inspection guide (VIG); per part specific Plt 11 Metal Parts Inspection Document (PPC); EANW-5.3-MG-P11-00.07A12 (Focus Inspection) | Grease application per EANW-5.3-MG-P11-00.07A09 (Grease Volume Visual) |  | Per part specific product drawing; VIG; part specific specific Plt 11 Metal Parts Inspection Document (PPC); focus inspection | Per part specific PPC sheet, MAG, VIG, customer specific requirements | Per EANW-5.3-MG-P11-00.07; EANW-5.3-MG-P11-00.11; PPC; focus inspection | EANW-5.3-MG-P11-00.11 (448 Classification-Dept 1118). (PPC); | EANW-5.3-MG-P11-00.07A12-(Focus Inspection) EANW-5.3-MG-P11-00.07A09 (Grease Volume Visual); EANW-5.3-CS-P11-00.18 (Quality Support for Terminal Make Presses). | Notify quality coordinator or designate, Contain material per EANW-5.3-CS-P11-00.17 (Work Steps for Containment- red Tag Issuance & Documentation)
10.903 | Setup Verification - Inspection | Stamping press |  | Per part specific visual inspection guide (VIG); per part specific Plt 11 Metal Parts Inspection Document (PPC); EANW-5.3-MG-P11-00.07A12 (Focus Inspection) | Grease application per EANW-5.3-MG-P11-00.07A09 (Grease Volume Visual) |  | Per part specific product drawing; VIG; part specific specific Plt 11 Metal Parts Inspection Document (PPC); focus inspection | Per part specific PPC sheet, MAG, VIG, customer specific requirements | Per EANW-5.3-MG-P11-00.07; EANW-5.3-MG-P11-00.11; PPC; focus inspection | EANW-5.3-MG-P11-00.07A12-(Focus Inspection) | EANW-5.3-CS-P11-00.18F01 (QC Release Worksheet); EANW-5.3-MG-P11-00.43 (Lot Release WI) | Notify quality coordinator or designate, Contain material per EANW-5.3-CS-P11-00.17 (Work Steps for Containment- red Tag Issuance & Documentation)
10.904 | Setup Verification - Inspection | Stamping press |  | Sleeve retention as applicable | Sleeve retention as applicable |  | Per part specific drawing | Pull test per EANW-5.3-MG-P11-00.07A07(Pull Tester WI); EANW-5.3-MG-P11-00.07A11 (Imada Pull Tester WI) | Per EANW-5.3-MG-P11-00.07.A07 (Pull Test); Plt 11 PPC | Per EANW-5.3-MG-P11-00.07.A07 (Pull Test); Plt 11 PPC | Per EANW-5.3-MG-P11-00.07.F02 (Pull Tester Form); EANW-5.3-MG-P11-00-07.F03 (Pull Tester Form); EANW-5.3-MG-P11-00.07A11 (Imada Pull Test WI); Plt 11 Metal Parts Inspection Document (PPC) | Per EANW-5.3-MG-P11-00.07.F02 (Pull Tester Form); per EANW-5.3-MG-P11-00.07.F03 (Pull Tester Form); EANW-5.3-MG-P11-00.07A11 (Imada Pull Tester WI)
10.905 | Setup Verification - Inspection | Stamping press |  | Per part specific product drawing | Per specific tool number |  | Part specific product drawing; customer specific requirements | Per part specific PPC sheet, MAG, VIG, customer specific requirements | Per AIAG PPAP requirements; customer specific requirements | Per AIAG PPAP requirements; customer specific requirements | Per AIAG PPAP MANUAL fourth edition; ePPAP; EAGP_4-3_CS_01_EN; EANW-5.3-MG-P11-00.13 (Work Steps for Process Card Verification & Preparation for Press Set Up). | Correct/resubmit to resolve discrepancies
10.906 | Setup Verification - Inspection | Stamping press |  | Per part specific product drawing | Per specific tool number |  | Part specific product drawing; customer specific requirements | Per part specific PPC sheet, MAG, VIG, customer specific requirements | Per AIAG PPAP requirements; customer specific requirements | Per AIAG PPAP requirements; customer specific requirements | EANW-5.3-CS-P11-00.19-(Development and Maintenance of PFD, PFMEA, and Control Plan Documents in Plant 11) | Correct/resubmit to resolve discrepancies
20.001 | Production Process | Stamping press |  |  | Winding, packaging, and grease application |  | Part specific product drawing; process card; VIG; MFG-74 Reel Types; EANW-5.3-MG-P11-00.07A09 | Visual | All reels | Once | Verify per EANW-5.3-MG-P11-00.07 (Work Steps for 448 – Classification Department 1108/1110/1112/1116); EANW-5.3-MG-P11-00.11 (Work Steps for 448 Classification Dept 1118). WSO visual aid list. EANW-5.3-MG-P11-00.45 (Terminal Release Process) | Notify supervisor
20.002 | Production Process | Stamping press |  | Part number | Label method |  | Box labels match reel labels; label method per MFG-3 (Plant 11 Label Req'ts), MFG-90 (partial container labeling), MFG-136 Labeling in order Gent 2 winder, Mfg-139 labeling in Order Gen1 winder | Visual | 100 Percent | Once | EANW-5.3-MG-P11-00.07 (Work Steps for 448 Classification Department 1108/1110/1112/1116); EANW-5.3-MG-P11-00.11 (Work Steps for 448 Classification Dept 1118) | Notify supervisor or designate
20.003 | Production Process | Stamping press |  | Part number | Label |  | Part number on label matches part number on process card; part numbers on scan sheet match; label present on scan sheet for each reel | Visual | All reels | Once | EANW-5.3-MG-P11-00.07 (Work Steps for 448 Classification Department 1108/1110/1112/1116); EANW-5.3-MG-P11-00.11 (Work Steps for 448 Classification Dept 1118) | Notify quality coordinator or designate
25.001 | Post and Pre Production Processes (As Applicable) | Rewind machine 1701 |  | Part number |  |  | Matching part numbers to schedule | Visual | All set ups | Once | EANW-5.3-MG-P11-00.38 (Metal Stamping Rewind Operation) | Contact manufacturing supervisor
25.002 | Post and Pre Production Processes (As Applicable) | Rewind machine 1701 |  |  | Test & inspection status |  | OK to ship sticker applied | Visual | All boxes / containers | Once | EANW-5.3-MG-P11-00.38 (Metal Stamping Rewind Operation) | Contact manufacturing supervisor
25.003 | Post and Pre Production Processes (As Applicable) | Rewind machines 1702, 1703 |  | PN and winding direction per product specific drawing | Winding direction |  | Part number on reel matches original seed part number on production run label | Visual | All reels | Once | EANW-5.3-MG-P11-00.38 (Metal Stamping Rewind Operation) | Contact supervisor or quality designate
25.004 | Post and Pre Production Processes (As Applicable) | Rewind machines 1702, 1703 |  | Base and final PN and winding direction per part specific drawing | Winding direction |  | Rewind configuration matches production run; correct base part number | Scan | All reels | Once | EANW-5.3-MG-P11-00.38 (Metal Stamping Rewind Operation) | Contact supervisor or quality designate
25.101 | Terminal Post Op Rewind (as applcable) | Rewind machines 1702, 1703 |  | PN and winding direction |  |  | Correct rewind configuration per rewind final configuration chart | Visual | All reels | Once | EANW-5.3-MG-P11-00.38 (Metal Stamping Rewind Operation) | Contact supervisor or quality designate
25.102 | Terminal Post Op Rewind (as applcable) | Rewind machines 1702, 1703 |  |  | Test & inspection status |  | OK to ship sticker | Visual | All skids | Once | EANW-5.3-MG-P11-00.38 (Metal Stamping Rewind Operation) | Contact supervisor or quality designate
25.103 | Terminal Post Op Rewind (as applcable) | NA |  |  | Test & inspection |  | Transfer tag present | Visual | All boxes / containers | Once | EANW-5.3-MG-P11-00.38 (Metal Stamping Rewind Operation); MFG-90 (Partial Container Labeling) | Contact manufacturing supervisor
25.201 | Terminal Post Op Greasing (as applicable) | Offline grease machine 1704 |  | Part number and grease per part specific drawing |  |  | Process card information matches production run number, ungreased PN, greased PN, and grease M spec | Visual | All set ups | Once | EANW-5.3-MG-00.41 (Metal Stamping Grease Operation) | Contact manufacturing supervisor or designate
25.202 | Terminal Post Op Greasing (as applicable) | Offline grease machine 1704 |  | Base terminal pno per part specific drawing |  |  | Correct ungreased terminal part number | Scan | All reels | Once | EANW-5.3-MG-00.41 (Metal Stamping Grease Operation) | Contact supervisor or quality designate
25.203 | Terminal Post Op Greasing (as applicable) | Offline grease machine 1704 |  | Per part specific part drawing | Grease presence |  | Grease present per part specific drawing as applicable | Reflective fiber optic sensor or UV sensor | 100 Percent | Continuously | EANW-5.3-MG-00.41 (Metal Stamping Grease Operation) | Machine shuts down
25.204 | Terminal Post Op Greasing (as applicable) | Offline grease machine 1704 |  |  | Grease presence and application |  | Per DPNW-5.3-MG-P11-00.07A09 | Visual | All reels | Once | EANW-5.3-MG-00.41 EANW-5.3-MG-00.41 (Metal Stamping Grease Operation); EANW-5.3-MG-P11-00.07-A09 (Grease Application) | Segregate and label suspect material
25.205 | Terminal Post Op Greasing (as applicable) | Offline grease machine 1704 |  |  | Test & inspection status |  | "Grease OK to ship" sticker present | Visual | All skids | Once | EANW-5.3-MG-00.41 (Metal Stamping Grease Operation) | Segregate and label suspect material
30.001 | Labeling and Retain Collection Systems | Stamping press |  | Part number | Label method |  | Box labels match reel labels; label method per MFG-3 (Plant 11 Label Req'ts), MFG-90 (partial container labeling), MFG-136 Labeling in order Gen 2 winder, Mfg-139 labeling in Order Gen1 winder | Visual | 100 Percent | Once | EANW-5.3-MG-P11-00.07 (Work Steps for 448 Classification Department 1108/1110/1112/1116); EANW-5.3-MG-P11-00.11 (Work Steps for 448 Classification Dept 1118) | Notify supervisor or designate
40.001 | In - Process Inspection | Stamping press |  | Per part specific drawing | Grease presence and application as applicable |  | "Part specific product drawing; Plt 11 Metal Parts Inspection Document (PPC), VIG; EANW-5.3-MG-P11-00.07A09 (Grease Volume Visual); EANW-5.3-MG-P11-00.07A12-(Focus Inspection) | Per part specific Plt 11 Metal Parts Inspection Document (PPC);MAG; EANW-5.3-MG-P11-00.07A09 07A09 (Grease Volume Visual); EANW-5.3-MG-P11-00.07A12 (Focus Inspection) | Per part specific PPC; EANW-5.3-MG-P11-00.07A12-(Focus Inspection) | Per EANW-5.3-MG-11-00.07; EANW-5.3-MG-P11-00.11; EANW-5.3-MG-P11-00.07A12 | EANW-5.3-MG-P11-00.07A12; EANW-5.3-MG-P11-00.07 (Work Steps for 448 Class. Dept 1108/1110/1112/1116); EANW-5.3-MG-P11-00.11 (Work Steps for 448 Class Dept 1118),EANW-5.3-MG-P11-00.45 (Terminal Release Process) | Notify quality coordinator or designate
40.002 | In - Process Inspection | Stamping press |  | Sleeve retention as applicable | Sleeve retention as applicable |  | Per part specific drawing; part specific Plt 11 Metal Parts Inspection Document (PPC) sheet | Pull test per EANW-5.3-MG-P11-00.07.A07; EANW-5.3-MG-P11-00.07A11 (Imada Pull Tester WI) | Per part specific Plt 11 Metal Parts Inspection Document (PPC) sheet | Per EANW-5.3-MG-11-00.07; EANW-5.3-MG-P11-00.11 | per EANW-5.3-MG-P11-00.07; EANW-5.3-MG-P11-00.11; EANW-5.3-MG-P11-00.07A11 (Imada Pull Tester WI) | Notify quality coordinator or designate
40.003 | In - Process Inspection | Stamping press |  | Per part specific Plt 11 Metal Parts Inspection Document (PPC) sheet | inspect samples: press focus audits |  | Ref. part specific Plt 11 Metal Parts Inspection Document (PPC) sheet; VIG | "Per part specific Plt 11 Metal Parts Inspection Document (PPC), visual, MAG" | Per EANW-5.3-CS-P11-00.02 (Press Focus Audits) | Per EANW-5.3-CS-P11-00.02 (Press Focus Audits) | Per EANW-5.3-CS-P11-00.02F01(Press Focus Audit Results Form) | Notify quality supervisor or designate
40.004 | In - Process Inspection | Stamping press |  | Per part specific ppc sheet | Grease application as applicable |  | Per par specific VIG; DPNW-5.3-MG-P11-00.07A0907A09 (Grease Volume Visual) | "Visual, DPNW-5.3-MG-P11-00.07A09"07A09 (Grease Volume Visual) | Per DPNW-5.3-CS-P11-00.02 (Press Focus Audit) | Per DPNW-5.3-CS-P11-00.02 (Press Focus Audit) | Per DPNW-5.3-CS-P11-00.02F01 (Press Focus Audit Results Form) | Notify quality supervisor or designate
40.005 | In - Process Inspection | Inspect samples:layered audit |  | NA | Inspect samples:layered audit |  | Appropriate work instructions | Visual | Per EAGP_5-3_MG_14_EN (Layered Audit Process) | Per EAGP_5-3_MG_14_EN (Layered Audit Process) | Per EANW-5.3-CS-P11-00.09A01 (Layered Audit Schedule Plt 11,7, &WCC); EANW-5.3-CS-P11-00.09F02 (Layered Auditing Forms for Plant 11 & WCC); EAGP_5-3_MG_14_EN | Per EANW-5.3-CS-P11-00.09A01 (Layered Audit Schedule Plt 11,7, &WCC); EANW-5.3-CS-P11-00.09F02 (Layered Audit Form); EAGP_5-3_MG_14_EN (Layered Audit Process)
40.006 | In - Process Inspection | Inspect samples:layered audit |  | Per part specific Plt 11 Metal Parts Inspection Document (PPC) sheet | Label, packaging, grease application as applicable |  | "Ref. part specific Plt 11 Metal Parts Inspection Document (PPC), product drawing, process card, VIG, | Per part specific Plt 11 Metal Parts Inspection Document (PPC); VISUAL, MAG, EANW-5.3-MG-P11-00.07A09(Grease Volume Visual) | Per EANW-5.3-CS-P11-00.11(Product Audits WI) | Per EANW-5.3-CS-P11-00.11(Product Audits WI) | Per EANW-5.3-CS-P11-00.11F1 (Product Audit Checklist); DPNW-5.3-CS-P11-00.11 (Product Audit WI) | Notify quality supervisor per EANW-5.3-CS-P11-00.11F1 (Product Audit Checklist)
40.007 | In - Process Inspection | Inspect samples: dimensional layout, material tests |  | Per part specific product drawing |  |  | Part specific product drawing | Dimensional inspection, MAG | As requested | As requested | Per customer request | Notify quality coordinator or designate
50.001 | Package Reels into Boxes | Stamping press |  |  | Winding, packaging |  | Part specific product drawing; process card; VIG; MFG-74 Reel Types; EANW-5.3-MG-P11-00.07A09 | Visual | All reels | Each reel | Verify per EANW-5.3-MG-P11-00.07 (Work Steps for 448 – Classification Department 1108/1110/1112/1116); EANW-5.3-MG-P11-00.11 (Work Steps for 448 Classification Dept 1118) | Notify supervisor
60.001 | Move Goods to Terminal Store into Location | Rewind press |  |  | Presence of partial reel sticker |  | Partial reel sticker present. Move to finished goods store or rewind area as applicable | Visual | All boxes / containers | Once | MFG-90 Partial Container Labeling | Contact manufacturing supervisor
60.002 | Move Goods to Terminal Store into Location | NA |  |  | Test & inspection status |  | OK to ship sticker. Move to finished goods store or rewind area as applicable | Visual | All boxes / containers | Once | MFG-90; DPNW-5.3-MG-P11-00.09; EANW-5.3-MG-P11-00.07; EANW-5.3-MG-P11-00.11; EANW-5.3-CS-P11-00.17 | Notify supervisor
60.003 | Move Goods to Terminal Store into Location | NA |  | Part number |  |  | Part number on reel matches part number on scan sheet. Receive finished goods into terminal store and place in location | Visual | All boxes / containers | Once | EANW-5.2-PC-WSH-00.33 (Processing Incoming Terminals); MFG-90 (Partial Container Labeling) | Segregate material and place on hold using form DPNW-5.2-PC-WSH-00.33F02. Notify quality.
60.004 | Move Goods to Terminal Store into Location | NA |  |  | Test & inspection status. Receive finished goods into terminal store and place in location |  | OK to ship sticker present | Visual | All boxes / containers | Once | EANW-5.2-PC-WSH-00.33 (Processing Incoming Terminals) | Return to make area using form DPNW-5.2-PC-WSH-00.33F01, notify quality
70.001 | Shipping | Pick list |  | Package condition |  |  | NA | Visual | All boxes / containers | Once | EANW-5.4-PC-P11-00.04; EANW-5.2-PC-WSH-00.32 (Processing Backorders); EANW-5.2-PC-WSH-00.03 (Procuring Purchased Productive Material); DPNW-5.2-PC-WSH-00.23 (Releasing Picks) | Notify supervisor
70.002 | Shipping | NA |  | Part number |  |  | Match master part number to individual container part number | Scan | All boxes / containers | Once | EANW-5.2-PC-WSH-00.33 (Processing Incoming Terminals) | Contact quality coordinator
70.003 | Shipping | NA |  |  | Packaging |  | Damage | Visual | All boxes / containers | Once | EANW-5.2-PC-WSH-00.30 | Notify storekeeper
70.004 | Shipping | NA |  | Part number | Label |  | Match serial numbers; match pick list information | Visual | All boxes / containers | Once | EANW-5.2-PC-WSH-00.02 (Control of Nonconforming Product); EANW-5.2-PC-WSH-00.01 (Damaged Freight Claim). | Attach "suspect material label" and move to suspect material area.
70.005 | Shipping | NA |  | Part number | Label |  | Match serial numbers; match pick list information | Visual | All boxes / containers | Once | EANW-5.2-PC-WSH-00.32 (Processing Backorders); DPNW-5.4-PC-P11-00.01; EANW-5.4-PC-P11-00.02; EANW-5.4-PC-P11-00.03 | Attach "suspect material label" and move to suspect material area.
70.006 | Shipping | NA |  | Part number | Label |  | Match master serial number to serial on box/container | Scanner | All boxes / containers | Once | EANW-5.2-PC-WSH-00.02 (Control of Nonconforming Product); EANW--5.4-PC-WSH-00.01 (SAP Overlay Labeling); EANW-5.2-PC-WSH-00.32 (Processing Backorders). | Attach "suspect material label" and move to suspect material area.
70.007 | Shipping | NA |  | Part number | Label |  | Match master serial number to serial on box/container | Scanner | All boxes / containers | Once | EANW-5.4-PC-P11-00.01; EANW-5.4-PC-P11-00.02 (Ordering & Replenishing Reels & Pkg Mat'l) ; EANW-5.4-PC-P11-00.03 (Work Steps for Production Control Scheduler-Ferrous &Non-ferrous Metal) | Attach "suspect material label" and move to suspect material area.

## PFD
PROCESS FLOW DIAGRAM
Part Certification
Family Name: | [5 empty] | Date (Orig.): |  |  | Prepared by:
DCS Metal Part - Terminal | [5 empty] | 2018-01-30 | DCS Metal Part - Terminal | DCS Metal Part - Terminal | Mike Ellsworth (Supervisor) | DCS Metal Part - Terminal
Part Number: |  |  |  |  | Revision Level: | Date (Rev.): |  |  | Title:
Multiple |  |  |  |  | Multiple | 2021-09-02 | DCS Metal Part - Terminal | DCS Metal Part - Terminal | Manager, Manufacturing Engineering | DCS Metal Part - Terminal
Part Name: | [5 empty] | Page: |  |  | Phone Number:
Various - masterfile | DCS Metal Part - Terminal | DCS Metal Part - Terminal | DCS Metal Part - Terminal | DCS Metal Part - Terminal | DCS Metal Part - Terminal | 1 |  |  | 330-306-4035 | DCS Metal Part - Terminal
Cross Functional Team Members: | [9 empty] | Symbol Key:
Tool Design Flow 4: J. Janis (supv), R. Driver, R. Carter, J. Carney. Comp Engineering: S. Shemitz. Flow 5: M. Ellsworth (supv), R. Lorenzi, M. Hritz, M. Kelly, T. Tatebe, G. Uzarski, D. Everitt, T. Henry. PC: M. Anderson. Mfg: D. Amato | [8 empty] | ♦ | Manufacturing/Assembly
[9 empty] | • | Movement of Materials/Parts
[9 empty] | ■ | Storage of Materials/Parts
[9 empty] | ▲ | Inspection
Step # | Fab | Move | Store | Insp | Operation description (Major Sections Shown in Blue) | Item # | Special Characteristics / Description of Work Step Contents
0.1 |  | • | ■ | ▲ | Material Receiving and Storage |  | Material unloading, handling, storage failure modes
10 | ♦ | • | ■ | ▲ | Stamping Process Setup - Load Make Press |  | Covers failures in correctly executing the setup/startup
10.1 | ♦ | • |  |  | Clear Last Run Material. Setup Next Material. |  | Failure modes related to clearing old setup re-stocking of material for next job
10.2 | ♦ |  |  | ▲ | Tool Change, Changeover, and Setup |  | Failure modes related to installing or changing over the stamping tool
10.3 | ♦ |  |  |  | Press, Feed, and Exit Chute Setup |  | Failure modes related to setting up the stock feed related c/o hardware
10.4 | ♦ |  |  |  | Coil Stock Payoff Setup |  | Clearing and restocking coil stock
10.5 | ♦ |  |  | ▲ | Vision Station / Rollers Setup (Nyoil, Grease as required) |  | Roller kit changeover, visions station setup and verification failure modes
10.6 | ♦ |  |  |  | Stock Lube System Setup |  | Lube changeover, verification that correct lube is being used
10.7 | ♦ |  |  |  | Winder Setup |  | Restocking reels, clearing last run product
10.8 | ♦ |  |  |  | Labeling and Retain Collection Systems |  | Clearing old labels and retain samples from prior run
10.9 | ♦ |  |  | ▲ | Setup Verification - Inspection |  | Verifying setup meets dimensional and visuals prior to production start
20 | ♦ | • | ■ | ▲ | Production Process |  | Work step 20 is for post-setup (running) issues
20.1 | ♦ |  |  |  | Press & Feed |  | Common failures related to press and feed function other than setup
20.2 | ♦ |  |  |  | Stock Payoff |  | Failures caused by coil stock payoff function
20.3 | ♦ |  |  |  | Vision Station / and Rollers |  | Accumulator, vision station, Noyil application station, rollers, drag out
20.4 | ♦ |  |  |  | Lube System |  | Application of stamping lube and post application of Nyoil as applicable.
20.5 | ♦ |  |  |  | Winder |  | Failures caused by winder payoff function (may be specific by winder type)
20.6 | ♦ |  |  |  | Common Tool Failure Modes |  | Listing of failure modes common to many or all tools (example, burrs)
20.7 | ♦ |  |  |  | Part - Specific Failure Modes |  | Failure modes related to a specific tool or tool family, part number, etc.
20.8 | ♦ |  |  |  | Two Piece Apex - Specific Failure Modes |  | Part specific failures focused on Apex two piece
20.9 | ♦ |  |  |  | Europe Two Piece - Specific Failure Modes |  | Part specific failures focused on Eu two piece
21.1 | ♦ |  |  |  | At Press Grease Failure Modes |  | For failure modes associated with at-press grease application
21.2 | ♦ |  |  |  | Selective Plated & Spot Plated Failure Modes |  | Specific failures focused on stripe and spot plated products
25 | ♦ | • | ■ | ▲ | Post and Pre Production Processes (As Applicable) |  | For post-stamping value-add processes
25.1 | ♦ | • | ■ | ▲ | Terminal Post Op Rewind (as applcable) |  | Failure modes in post-stamping rewind station
25.2 | ♦ | • | ■ | ▲ | Terminal Post Op Greasing (as applicable) |  | Failure modes in post-stamping greasing station
30 | ♦ | • |  | ▲ | Labeling and Retain Collection Systems |  | Failures related to controlling traceability and samples
40 |  |  |  | ▲ | In - Process Inspection |  | Inspection errors, issues in detection on finished product
50 | ♦ | • |  | ▲ | Package Reels into Boxes |  | Boxing of labeled reels according to applicable requirements
60 |  | • | ■ | ▲ | Move Goods to Terminal Store into Location |  | Removal of finished product from process and queue for ship
70 |  | • |  | ▲ | Shipping |  | Identification, handling and shipping per schedules

## HEADER
PFMEA, PFD, and CP Header Information (Linked to Documents)
Item: | Linked to: | Header Information:
Supplier/ Plant: | CP(S) | Aptiv Corporation Plant 11 USA
Family Name (Product Type): | PFD | DCS Metal Part - Terminal
Part Name (Description and Program): | PFD, CP(S) | Various - masterfile
Part Number: | PFMEA PFD, CP(S) | Multiple
Revision Level: | PFMEA PFD, CP(S) | Multiple
Model Year(s) / Vehicle(s): | PFMEA | Multiple
Design or Process Responsibility: | PFMEA | Jeff Janis, Mike Ellsworth
PFMEA Process Engineer: | PFMEA | Mike Ellsworth (Supervisor)
PFMEA Prepared By: | PFMEA | Ken Brough
Engineer Title: | PFD | Manager, Manufacturing Engineering
Telephone Number: | PFMEA | 330-306-4035
PFMEA Key Date: | PFMEA | 2018-01-30
PFMEA Reviewed By: | PFMEA | Don Super
PFMEA Number: | PFMEA | 2019 Stamping PFMEA
CP Number: | CP(S) | Metal Stamping High Speed & Misc.
Original Date: | PFMEA, PFD, CP(S) | 2016-01-02
FMEA Revision Date: | PFMEA | 2021-09-02
Last PFD Revision Date: | PFD | 2021-09-02
CP Revision Date | CP(S) | 2021-09-02
CP Supplier / Plant Approval / Date | CP(S) | 2018-04-24
Highest RPN on PFMEA document: | PFMEA | 96
Supplier Code | CP(S) | 107194362
Control Plan Key Contact Name | CP(S) | Randy Stitt
CP Key Contact Phone Number | CP(S) | 330-373-3423
CP Key Contact email: | CP(S) | randy.stitt@aptiv.com
Component Engineering Supervisor: | PFMEA | John Kountz (Supervisor)
Manufacturing Representative: | PFMEA | P. Cary (Plant Mgr.), S. Keto (Lean Mgr.)
Quality/Reliability Engr: | PFMEA | Randy Stitt (Quality Systems Engineering)
Other Representative: | PFMEA | Don Super (Quality Systems Supervisor)
Core Team Members, Titles: | PFMEA, PFD, CP(S) | Tool Design Flow 4: J. Janis (supv), R. Driver, R. Carter, J. Carney. Comp Engineering: S. Shemitz. Flow 5: M. Ellsworth (supv), R. Lorenzi, M. Hritz, M. Kelly, T. Tatebe, G. Uzarski, D. Everitt, T. Henry. PC: M. Anderson. Mfg: D. Amato

## SOD
EFFECT | SEVERITY EFFECT ON CUSTOMER (CUSTOMER EFFECT) | RANK | EFFECT ON PROCESS
FAILURE TO MEET SAFETY AND OR REGULATORY REQUIREMENTS | FAILURE MODE AFFECTS SAFE VEHICLE OPERATION OR INVOLVES NON COMPLIANCE WITH GOVERNMENT REGULATIONS WITHOUT WARNING | 10 | MAY ENDANGER OPERATOR WITHOUT WARNING.
| FAILURE MODE AFFECTS SAFE VEHICLE OPERATION AND/OR INVOLVES NON COMPLIANCE WITH GOVERNMENT REGULATIONS WITH WARNING | 9 | MAY ENDANGER OPERATOR WITH WARNING.
LOSS OR DEGRADATION OF PRIMARY FUNCTION | LOSS OF PRIMARY FUNCTION (VEHICLE INOPERABLE, DOES NOT AFFECT SAFE VEHICLE OPERATION | 8 | LOSS OF FUNCTION. SCRAP 100% STOP PRODUCTION.
| DEGRADATION OF PRIMARY FUNCTION (VEHICLE INOPERABLE, BUT AT REDUCED LEVEL OF PERFORMANCE | 7 | SCRAP PORTION OF THE RUN. DECREASED LINE SPEED.
LOSS OR DEGRADATION OF SECONDARY FUNCTION | LOSS OF SECONDARY FUNCTION (VEHICLE OPERABLE, BUT COMFORT / CONVENIENCE FUNCTIONS INOPERABLE) | 6 | SORT OR REWORK 100% OF PRODUCTION OFF LINE.
| DEGRADATION OF SECONDARY FUNCTION (VEHICLE OPERABLE, BUT CONVENIENCE FUNCTIONS AT REDUCED LEVEL OF PERFORMANCE) | 5 | REWORK A PORTION OF PRODUCTION OFF LINE.
ANNOYANCE | APPEARANCE OR AUDIBLE NOISE, VEHICLE OPERABLE, ITEM DOES NOT CONFORM AND IS NOTICED BY MOST CUSTOMERS (>75%) | 4 | REWORK 100% IN STATION BEFORE PROCESSING.
| APPEARANCE OR AUDIBLE NOISE, VEHICLE OPERABLE, ITEM DOES NOT CONFORM AND IS NOTICED BY MANY CUSTOMERS (50%) | 3 | REWORK A PORTION IN STATION BEFORE IT IS PROCESSED
| APPEARANCE OR AUDIBLE NOISE, VEHICLE OPERABLE, ITEM DOES NOT CONFORM AND IS NOTICED BY DISCRIMINATING CUSTOMERS (<25%) | 2 | INCONVENIENCE TO PROCESS, OPERATION, OR OPERATOR
NO EFFECT | NO DISCERNABLE EFFECT | 1 | NO DISCERNABLE EFFECT
LIKELIHOOD OF FAILURE | OCCURRENCE INCIDENTS PER ITEMS | RANK | PERCENT OF PRODUCT
VERY HIGH | > 100 PER THOUSAND OR MORE (ONE IN 10) | 10 | 10%
HIGH | 50 PER THOUSAND (ONE IN 20) | 9 | 5%
| 20 PER THOUSAND (ONE IN 50) | 8 | 2%
| 10 PER THOUSAND (ONE IN 100) | 7 | 1%
HIGH | 2 PER THOUSAND (ONE IN 500) | 6 | 0.2%
| 0.5 PER THOUSAND (ONE IN 2000) | 5 | 0.05%
| 0.1 PER THOUSAND (ONE IN 10,000) | 4 | 0.01%
LOW | 0.01 PER THOUSAND (ONE IN 100,000) | 3 | 0.001%
| < 0.001 PER THOUSAND (ONE IN 1,000,000) | 2 | 0.0001%
VERY LOW | FAILURE IS ELIMINATED THROUGH PREVENTIVE CONTROL | 1 | NEVER EXPERIENCED
OPPORTUNITY FOR DETECTION | DETECTION LIKELIHOOD BY PROCESS CONTROL | RANK | LIKELIHOOD OF DETECTION
NO OPPORTUNITY | NO CURRENT PROCESS CONTROL. CAN NOT DETECT OR IS NOT ANALYZED. | 10 | ALMOST IMPOSSIBLE
NOT LIKELY TO DETECT | FAILURE MODE AND/OR ERROR (CAUSE) IS NOT EASILY DETECTED (E.G. RANDOM AUDITS). | 9 | VERY REMOTE
DETECTION POST PROCESS - VISUAL | DETECTION POST-PROCESSING BY 2ND OPERATOR OR INSPECTOR THROUGH REGULAR AUDITS USING VISUAL, TACTILE, AUDIBLE MEANS. | 8 | REMOTE
DETECTION AT SOURCE - VISUAL | DETECTION IN STATION BY OPERATOR THROUGH VISUAL, TACTILE, AUDIBLE MEANS OR POST PROCESSING BY ATTRIBUTE GAGING. | 7 | VERY LOW
DETECTION AT SOURCE - GAGING | DETECTION POST PROCESSING BY OPERATOR THROUGH VARIABLE OR ATTRIBUTE GAGING IN-STATION BY OPERATOR . | 6 | LOW
DETECTION AT SOURCE - SETUP | DETECTION IN STATION BY OPERATOR THROUGH VARIABLE GAGING. GAGING PERFORMED AT SETUP & 1ST PIECE CHECK. | 5 | MODERATE
DETECTION POST PROCESS - MACHINE | DETECTED POST PROCESSING BY AUTOMATED CONTROLS THAT WILL DETECT DISCREPANT PART & PREVENT FURTHER PROCESSING. | 4 | MODERATELY HIGH
DETECTION AT SOURCE - MACHINE | DETECTED POST PROCESSING BY CONTROLS THAT DETECT DISCREPANT PART AND REMOVE PART OR LOCK PART IN STATION. | 3 | HIGH
PROBLEM PREVENTION | DETECTION IN STATION BY CONTROLS OR FIXTURE DESIGN THAT WILL DETECT ERROR & PREVENT DISCREPANT PART FROM BEING MADE. | 2 | VERY HIGH
ERROR PREVENTION. | ERROR PREVENTION THROUGH DESIGN. DISCREPANT PARTS CAN NOT BE MADE OR WILL NOT FIT TOGETHER. | 1 | ALMOST CERTAIN

## REVISION HISTORY
Revision History
Date | Document | Name | Comments
2021-08-31 | CP | R. Stitt | add Part Release WI EANW-5.3MG-P11-00.45 to steps- 10.901,20.0, 40.001
2021-09-02 | All Worksheets | Ken Brough | Removed formats for EPPAP Upload to GSD. Added Pre-Launch CP worksheet, Set print formats
Pending Revisions Needed Next Update